## MOP_E
Report for previous day | [5 empty] | Date of Reporting: |  | 02-Feb-2024
A. Power Supply Position at All India and Regional level
|  | NR | WR | SR | ER | NER | TOTAL
Demand Met during Evening Peak hrs(MW) (at 19:00 hrs; from RLDCs) |  | 55532 | 62157 | 47830 | 20990 | 2604 | 189113
Peak Shortage (MW) |  | 70 | 0 | 0 | 462 | 214 | 746
Energy Met (MU) |  | 1113 | 1488.1 | 1230.31 | 439.6 | 48.79 | 4319.8
Hydro Gen (MU) |  | 94.24 | 40.7 | 48.6 | 22.17 | 9.59 | 215.3
Wind Gen (MU) |  | 4.39 | 38.13 | 29.11 | - | - | 71.63
Solar Gen (MU)* |  | 122.76 | 64.98 | 116.17 | 2.46 | 0.76 | 307.13
Energy Shortage (MU) |  | 1.29 | 1.04 | 0 | 1.893 | 1.71 | 5.93
Maximum Demand Met During the Day (MW) (From NLDC SCADA) |  | 57339 | 73753 | 61371 | 21908 | 2675 | 211794
Time Of Maximum Demand Met |  | 18:42 | 10:41 | 09:37 | 18:02 | 17:39 | 10:25
B. Frequency Profile (%)
Region | FVI | < 49.7 | 49.7 - 49.8 | 49.8 - 49.9 | < 49.9 | 49.9 - 50.05 | > 50.05
All India | 0.038 | 0 | 0.35 | 3.67 | 4.02 | 72.04 | 23.94
C. Power Supply Position in States
|  | Max.Demand | Shortage during | Energy Met | Drawal | OD(+)/UD(-) | Max OD | Energy
Region | States | Met during the day (MW) | maximum Demand (MW) | (MU) | Schedule (MU) | (MU) | (MW) | Shortage (MU)
| Punjab | 6649 | 0 | 136.17 | 34.61 | -0.83 | 262 | 0
| Haryana | 7168 | 0 | 132.44 | 83.12 | -2.07 | 213 | 0
| Rajasthan | 17238 | 0 | 319.78 | 128.54 | -1.49 | 231 | 0.62
| Delhi | 4993 | 0 | 84.65 | 78.34 | -0.94 | 387 | 0
NR | UP | 19036 | 0 | 314.62 | 93.48 | -3.66 | 394 | 0
| Uttarakhand | 2125 | 0 | 38.14 | 26.9 | -1.23 | 236 | 0.59
| HP | 1801 | 0 | 33.44 | 29.86 | -1.06 | 120 | 0
| J&K(UT) & Ladakh(UT) | 2778 | 0 | 45.14 | 46.23 | -4.59 | 114 | 0.08
| Chandigarh | 283 | 0 | 4.94 | 5.22 | -0.28 | 26 | 0
| Railways_NR ISTS | 177 | 0 | 3.61 | 3.1 | 0.51 | 65 | 0
| Chhattisgarh | 5280 | 0 | 109.4 | 45.6 | -0.5 | 181 | 0
| Gujarat | 20346 | 0 | 413.5 | 163.3 | -0.2 | 563 | 0
| MP | 16518 | 0 | 320.1 | 205.7 | -5.6 | 733 | 1.04
WR | Maharashtra | 27582 | 0 | 573.5 | 184.8 | -3.6 | 696 | 0
| Goa | 663 | 0 | 12.4 | 12.5 | -0.6 | 38 | 0
| DNHDDPDCL | 1238 | 0 | 28.8 | 29.5 | -0.7 | 17 | 0
| AMNSIL | 863 | 0 | 18 | 8.4 | 0.2 | 282 | 0
| BALCO | 519 | 0 | 12.4 | 12.5 | -0.1 | 3 | 0
| Andhra Pradesh | 12162 | 0 | 225.29 | 92.18 | 0.62 | 657 | 0
| Telangana | 13958 | 0 | 256.84 | 121.83 | -1.95 | 656 | 0
SR | Karnataka | 16202 | 0 | 293.4 | 123.21 | -0.67 | 554 | 0
| Kerala | 4220 | 0 | 85.57 | 71.5 | 0.7 | 368 | 0
| Tamil Nadu | 17061 | 0 | 360.2 | 204.99 | 4.13 | 1915 | 0
| Puducherry | 402 | 0 | 9.01 | 8.88 | -0.41 | 26 | 0
| Bihar | 4927 | 0 | 94.3 | 84.74 | -2.14 | 472 | 0.91
| DVC | 3328 | 0 | 70.41 | -41.9 | -0.08 | 390 | 0
| Jharkhand | 1706 | 0 | 31.01 | 23.18 | -1.79 | 268 | 0.983
ER | Odisha | 4749 | 0 | 95.06 | 10.81 | -1.31 | 467 | 0
| West Bengal | 7024 | 0 | 146.63 | 24.25 | -2.34 | 369 | 0
| Sikkim | 122 | 0 | 2.05 | 1.94 | 0.11 | 34 | 0
| Railways_ER ISTS | 19 | 0 | 0.14 | 0.11 | 0.03 | 10 | 0
| Arunachal Pradesh | 179 | 0 | 3.07 | 2.95 | 0.03 | 45 | 0
| Assam | 1480 | 181 | 27.32 | 23.94 | 1.24 | 125 | 1.33
| Manipur | 235 | 17 | 3.22 | 2.99 | 0.23 | 72 | 0.34
NER | Meghalaya | 337 | 0 | 6.67 | 5.36 | -0.16 | 27 | 0
| Mizoram | 153 | 0 | 2.42 | 1.67 | -0.07 | 20 | 0
| Nagaland | 146 | 0 | 2.57 | 2.42 | 0.08 | 23 | 0
| Tripura | 228 | 0 | 3.52 | 3.57 | -0.57 | 22 | 0
D. Transnational Exchanges (MU) - Import(+ve)/Export(-ve)
|  | Bhutan | Nepal | Bangladesh | Godda -> Bangladesh
Actual (MU) |  | -8.4094 | -11.2069 | -21.318 | -18.175
Day Peak (MW) |  | -609.24 | -336.9 | -1063 | -770
E. Import/Export by Regions (in MU) - Import(+ve)/Export(-ve); OD(+)/UD(-)
|  | NR | WR | SR | ER | NER | TOTAL
Schedule(MU) |  | 194.85 | -255.9 | 199.35 | -148.22 | 9.92 | 0
Actual(MU) |  | 175.59 | -268.02 | 224.964 | -151.66 | 11.16 | -7.966
O/D/U/D(MU) |  | -19.26 | -12.12 | 25.614 | -3.44 | 1.24 | -7.966
F. Generation Outage(MW)
|  | NR | WR | SR | ER | NER | TOTAL | % Share
Central Sector |  | 7461.11 | 8033.85 | 5298 | 5422 | 717.5 | 26932.46 | 52.8295
State Sector |  | 7505.5 | 8271.5 | 4936 | 2981.5 | 379.8 | 24074.3 | 47.1705
Total |  | 14966.61 | 16305.35 | 10234 | 8403.5 | 1097.3 | 51006.76 | 100
G. Sourcewise generation (Gross) (MU)
|  | NR | WR | SR | ER | NER | All India | % Share
Coal |  | 702.31 | 1628.6 | 724.96 | 655.77 | 10.48 | 3722.12 | 79.0009
Lignite |  | 30.75 | 15.81 | 64.07 | 0 | 0 | 110.63 | 2.3481
Hydro |  | 94.24 | 40.7 | 48.6 | 22.17 | 9.59 | 215.3 | 4.5296
Nuclear |  | 31.3 | 40.04 | 51.8 | 0 | 0 | 123.14 | 2.6136
Gas, Naptha & Diesel |  | 12.58 | 50.01 | 6.6 | 0 | 23.16 | 92.35 | 1.9601
RES (Wind, Solar, Biomass & Others) |  | 149 | 107.22 | 188.62 | 4.23 | 0.77 | 449.84 | 9.5477
Total |  | 1020.18 | 1882.41 | 1084.65 | 682.16 | 44 | 4713.4 | 100
Share of RES in total generation (%) |  | 14.6053 | 5.696 | 17.3899 | 0.62007 | 1.75 | 9.5439
Share of Non-fossil fuel (Hydro,Nuclear and RES) in total generation(%) |  | 26.9109 | 9.9852 | 26.6464 | 3.8714 | 23.5455 | 16.7245
H. All India Demand Diversity Factor |  |  |  | I. All India Peak Demand and shortage at Solar and Non-Solar Hour
Based on Regional Max Demands |  | 1.024 |  |  | Max Demand Met(MW) |  | Time | Shortage(MW)
Based on State Max Demands |  | 1.057 |  | Solar hr | 211794 |  | 10:25 | 214
|  |  |  | Non-Solar hr | 194842 |  | 18:00 | 356
Diversity factor = Sum of regional or state maximum demands / All India maximum demand
**Note: All generation MU figures are gross
***Godda (Jharkhand) -> Bangladesh power exchange is through the radial connection (isolated from Indian Grid)
Solar Hours -> 07:00 to 17:00hrs and rest are Non-Solar Hours
*Source: RLDCs for solar connected to ISTS; SLDCs for embedded solar. Limited visibility of embedded solar data.
Executive Director-NLDC

## IR-Line
INTER-REGIONAL EXCHANGES
Import=(+ve) /Export =(-ve) for NET (MU)
[6 empty] | Date of Reporting: |  |  | 02-Feb-2024
Sl No | Voltage Level | Line Details | No. of Circuit | Max Import (MW) | Max Export (MW) | Import (MU) | Export (MU) |  | NET (MU)
Import/Export of ER (With NR)
1 | HVDC | ALIPURDUAR-AGRA | 2 | 0 | 0 | 0 | 0 |  | 0
2 | HVDC | PUSAULI B/B | - | 0 | 49 | 0 | 1.29 |  | -1.29
3 | 765 kV | GAYA-VARANASI | 2 | 0 | 906 | 0 | 11.85 |  | -11.85
4 | 765 kV | SASARAM-FATEHPUR | 1 | 0 | 547 | 0 | 8.66 |  | -8.66
5 | 765 kV | GAYA-BALIA | 1 | 0 | 728 | 0 | 8.38 |  | -8.38
6 | 400 kV | PUSAULI-VARANASI | 1 | 24 | 59 | 0 | 0.57 |  | -0.57
7 | 400 kV | PUSAULI -ALLAHABAD | 1 | 11 | 74 | 0 | 0.52 |  | -0.52
8 | 400 kV | MUZAFFARPUR-GORAKHPUR | 2 | 45 | 620 | 0 | 3.8 |  | -3.8
9 | 400 kV | PATNA-BALIA | 2 | 0 | 521 | 0 | 6.56 |  | -6.56
10 | 400 kV | NAUBATPUR-BALIA | 2 | 0 | 463 | 0 | 5.84 |  | -5.84
11 | 400 kV | BIHARSHARIFF-BALIA | 2 | 47 | 311 | 0 | 2.18 |  | -2.18
12 | 400 kV | MOTIHARI-GORAKHPUR | 2 | 0 | 450 | 0 | 5.31 |  | -5.31
13 | 400 kV | BIHARSHARIFF-VARANASI | 2 | 0 | 420 | 0 | 5.88 |  | -5.88
14 | 220 kV | SAHUPURI-KARAMNASA | 1 | 0 | 104 | 0 | 1.26 |  | -1.26
15 | 132 kV | NAGAR UNTARI-RIHAND | 1 | 0 | 0 | 0 | 0 |  | 0
16 | 132 kV | GARWAH-RIHAND | 1 | 30 | 0 | 0.5 | 0 |  | 0.5
17 | 132 kV | KARMANASA-SAHUPURI | 1 | 0 | 0 | 0 | 0 |  | 0
18 | 132 kV | KARMANASA-CHANDAULI | 1 | 0 | 0 | 0 | 0 |  | 0
ER-NR | [5 empty] | 0.5 | 62.1 |  | -61.6
Import/Export of ER (With WR)
1 | 765 kV | JHARSUGUDA-DHARAMJAIGARH | 4 | 0 | 1519 | 0 | 21.64 |  | -21.64
2 | 765 kV | NEW RANCHI-DHARAMJAIGARH | 2 | 270 | 1101 | 0 | 11.13 |  | -11.13
3 | 765 kV | JHARSUGUDA-DURG | 2 | 0 | 775 | 0 | 15.83 |  | -15.83
4 | 400 kV | JHARSUGUDA-RAIGARH | 4 | 0 | 786 | 0 | 13.33 |  | -13.33
5 | 400 kV | RANCHI-SIPAT | 2 | 0 | 399 | 0 | 5.05 |  | -5.05
6 | 220 kV | BUDHIPADAR-RAIGARH | 1 | 0 | 169 | 0 | 2.66 |  | -2.66
7 | 220 kV | BUDHIPADAR-KORBA | 2 | 11 | 174 | 0 | 1.76 |  | -1.76
ER-WR | [5 empty] | 0 | 71.4 |  | -71.4
Import/Export of ER (With SR)
1 | HVDC | JEYPORE-GAZUWAKA B/B | 2 | 0 | 501 | 0 | 11.3 |  | -11.3
2 | HVDC | TALCHER-KOLAR BIPOLE | 2 | 15 | 3 | 0 | 0 |  | 0
3 | 765 kV | ANGUL-SRIKAKULAM | 2 | 0 | 3224 | 0 | 57.85 |  | -57.85
4 | 400 kV | TALCHER-I/C | 2 | 1917 | 0 | 43.8 | 0 |  | 43.8
5 | 220 kV | BALIMELA-UPPER-SILERRU | 1 | 0 | 0 | 0 | 0 |  | 0
ER-SR | [5 empty] | 0 | 69.15 |  | -69.15
Import/Export of ER (With NER)
1 | 400 kV | BINAGURI-BONGAIGAON | 2 | 155 | 99 | 0.6 | 0.27 |  | 0.33
2 | 400 kV | ALIPURDUAR-BONGAIGAON | 2 | 534 | 77 | 4.13 | 0 |  | 4.13
3 | 220 kV | ALIPURDUAR-SALAKATI | 2 | 86 | 23 | 0.68 | 0 |  | 0.68
ER-NER | [5 empty] | 5.41 | 0.27 |  | 5.14
Import/Export of NER (With NR)
1 | HVDC | BISWANATH CHARIALI-AGRA | 2 | 701 | 0 | 16.67 | 0 |  | 16.67
NER-NR | [5 empty] | 16.67 | 0 |  | 16.67
Import/Export of WR (With NR)
1 | HVDC | CHAMPA-KURUKSHETRA | 2 | 0 | 4012 | 0 | 83.5 |  | -83.5
2 | HVDC | VINDHYACHAL B/B | - | 436 | 0 | 9.22 | 0 |  | 9.22
3 | HVDC | MUNDRA-MOHINDERGARH | 2 | 0 | 1260 | 0 | 15.72 |  | -15.72
4 | 765 kV | GWALIOR-AGRA | 2 | 224 | 2167 | 0.23 | 15.36 |  | -15.13
5 | 765 kV | GWALIOR-PHAGI | 2 | 0 | 1977 | 0 | 24.84 |  | -24.84
6 | 765 kV | JABALPUR-ORAI | 2 | 55 | 1072 | 0 | 17.13 |  | -17.13
7 | 765 kV | GWALIOR-ORAI | 1 | 905 | 0 | 15.96 | 0 |  | 15.96
8 | 765 kV | SATNA-ORAI | 1 | 0 | 1096 | 0 | 17.6 |  | -17.6
9 | 765 kV | BANASKANTHA-CHITORGARH | 2 | 1528 | 485 | 17.96 | 0.51 |  | 17.45
10 | 765 kV | VINDHYACHAL-VARANASI | 2 | 0 | 2295 | 0 | 26.36 |  | -26.36
11 | 400 kV | ZERDA-KANKROLI | 1 | 208 | 170 | 2.36 | 0.22 |  | 2.14
12 | 400 kV | ZERDA -BHINMAL | 1 | 650 | 320 | 4.64 | 0.95 |  | 3.69
13 | 400 kV | VINDHYACHAL -RIHAND | 1 | 487 | 0 | 11.02 | 0 |  | 11.02
14 | 400 kV | RAPP-SHUJALPUR | 2 | 477 | 528 | 3.17 | 1.98 |  | 1.19
15 | 220 kV | BHANPURA-RANPUR | 1 | 186 | 85 | 1.08 | 0.25 |  | 0.83
16 | 220 kV | BHANPURA-MORAK | 1 | 0 | 30 | 0.35 | 1.23 |  | -0.88
17 | 220 kV | MEHGAON-AURAIYA | 1 | 137 | 0 | 1.71 | 0 |  | 1.71
18 | 220 kV | MALANPUR-AURAIYA | 1 | 104 | 16 | 1.09 | 0.02 |  | 1.07
19 | 132 kV | GWALIOR-SAWAI MADHOPUR | 1 | 0 | 0 | 0 | 0 |  | 0
20 | 132 kV | RAJGHAT-LALITPUR | 2 | 0 | 0 | 0 | 0 |  | 0
WR-NR | [5 empty] | 68.79 | 205.67 |  | -136.88
Import/Export of WR (With SR)
1 | HVDC | BHADRAWATI B/B | - | 0 | 1014 | 0 | 20.04 |  | -20.04
2 | HVDC | RAIGARH-PUGALUR | 2 | 0 | 6630 | 0 | 88.14 |  | -88.14
3 | 765 kV | SOLAPUR-RAICHUR | 2 | 670 | 2635 | 0.95 | 24.59 |  | -23.64
4 | 765 kV | WARDHA-NIZAMABAD | 2 | 0 | 3041 | 0 | 42.51 |  | -42.51
5 | 765 kV | WARORA-WARANGAL(NEW) | 2 | 0 | 3227 | 0 | 45.01 |  | -45.01
6 | 400 kV | KOLHAPUR-KUDGI | 2 | 1413 | 0 | 15.39 | 0 |  | 15.39
7 | 220 kV | KOLHAPUR-CHIKODI | 2 | 0 | 0 | 0 | 0 |  | 0
8 | 220 kV | PONDA-AMBEWADI | 1 | 0 | 0 | 0 | 0 |  | 0
9 | 220 kV | XELDEM-AMBEWADI | 1 | 0 | 103 | 1.93 | 0 |  | 1.93
WR-SR | [5 empty] | 18.27 | 220.29 |  | -202.02
INTERNATIONAL EXCHANGES | [7 empty] | Import(+ve)/Export(-ve)
State |  | Region | Line Name |  | Max (MW) | Min (MW) | Avg (MW) |  | Energy Exchange (MU)
|  | ER | 400kV MANGDECHHU-ALIPURDUAR 1,2&3 i.e. ALIPURDUAR RECEIPT (from MANGDECHU HEP 4*180MW) |  | -250.922 | -2.547 | -120.73 |  | -2.8975
|  | ER | 400kV TALA-BINAGURI 1,2,4 (& 400kV MALBASE - BINAGURI) i.e. BINAGURI RECEIPT (from TALA HEP 6*170MW) |  | -257.108 | 179.976 | -84.21 |  | -2.021
BHUTAN |  | ER | 220kV CHUKHA-BIRPARA 1&2 (& 220kV MALBASE - BIRPARA) i.e. BIRPARA RECEIPT (from CHUKHA HEP 4*84MW) |  | -223.317 | -40.888 | -134.79 |  | -3.235
|  | NER | 132kV GELEPHU-SALAKATI |  | -29.21 | -10.44 | -21.475 |  | -0.5154
|  | NER | 132kV MOTANGA-RANGIA |  | 21.97 | 3.22 | 10.667 |  | 0.256
|  | NR | NEPAL IMPORT (FROM UP) |  | -76 | 0 | -64 |  | -1.53
NEPAL |  | NR | 132kV MAHENDRANAGAR-TANAKPUR(NHPC) |  | -76 | 0 | -62 |  | -1.5
|  | ER | NEPAL IMPORT (FROM BIHAR) |  | 62.1 | 0 | 18.046 |  | 0.4331
|  | ER | 400kV DHALKEBAR-MUZAFFARPUR 1&2 |  | -399 | -127 | -358.75 |  | -8.61
|  | ER | BHERAMARA B/B HVDC (B'DESH) |  | -929 | -450 | -779.92 |  | -18.718
BANGLADESH |  | ER (Isolated from Indian Grid) | 400kV GODDA_TPS-RAHANPUR (B'DESH) D/C |  | -770 | -739 | -757.292 |  | -18.175
|  | NER | 132kV COMILLA-SURAJMANI NAGAR 1&2 |  | -134 | 0 | -108.3333 |  | -2.6

## CrossBorder
|  | CROSS BORDER EXCHANGE SCHEDULE | [5 empty] | Date of Reporting: |  |  | 02-Feb-2024
Export From India (in MU)
T-GNA
| GNA |  |  | COLLECTIVE
Country | (ISGS/PPA) |  | BILATERAL | IDAM |  |  | RTM |  |  |  |  | TOTAL
|  |  | TOTAL | IEX | PXIL | HPX | IEX |  | PXIL | HPX
Bhutan | 0 |  | 0 | 9.26 | 0 | 0 | 0.8 |  | 0 | 0 |  | 10.06
Nepal | 0.2 |  | 0 | 7.78 | 0 | 0 | 1.41 |  | 0 | 0 |  | 9.39
Bangladesh | 18.55 |  | 0 | 0 | 0 | 0 | 0 |  | 0 | 0 |  | 18.55
Myanmar | 0 |  | 0 | 0 | 0 | 0 | 0 |  | 0 | 0 |  | 0
Total Export | 18.75 |  | 0 | 17.04 | 0 | 0 | 2.21 |  | 0 | 0 |  | 38
Import by India(in MU)
T-GNA
| GNA |  |  | COLLECTIVE
Country | (ISGA/PPA) |  | BILATERAL | IDAM |  |  | RTM |  |  |  |  | TOTAL
|  |  | TOTAL | IEX | PXIL | HPX | IEX |  | PXIL | HPX
Bhutan | 0.44 |  | 0 | 0 | 0 | 0 | 0 |  | 0 | 0 |  | 0.44
Nepal | 0 |  | 0 | 0 | 0 | 0 | 0 |  | 0 | 0 |  | 0
Bangladesh | 0 |  | 0 | 0 | 0 | 0 | 0 |  | 0 | 0 |  | 0
Myanmar | 0 |  | 0 | 0 | 0 | 0 | 0 |  | 0 | 0 |  | 0
Total Import | 0.44 |  | 0 | 0 | 0 | 0 | 0 |  | 0 | 0 |  | 0.44
Net from India(in MU) -ve : Export / +ve : Import
T-GNA
| GNA |  |  | COLLECTIVE
Country | (ISGS/PPA) |  | BILATERAL | IDAM |  |  | RTM |  |  |  |  | TOTAL
|  |  | TOTAL | IEX | PXIL | HPX | IEX |  | PXIL | HPX
Bhutan | 0.44 |  | 0 | -9.26 | 0 | 0 | -0.8 |  | 0 | 0 |  | -9.62
Nepal | -0.2 |  | 0 | -7.78 | 0 | 0 | -1.41 |  | 0 | 0 |  | -9.39
Bangladesh | -18.55 |  | 0 | 0 | 0 | 0 | 0 |  | 0 | 0 |  | -18.55
Myanmar | 0 |  | 0 | 0 | 0 | 0 | 0 |  | 0 | 0 |  | 0
Total Net | -18.31 |  | 0 | -17.04 | 0 | 0 | -2.21 |  | 0 | 0 |  | -37.56