## MOP_E
Report for previous day |  |  |  |  | Date of Reporting: |  | 02-Mar-2023
A. Power Supply Position at All India and Regional level
|  | NR | WR | SR | ER | NER | TOTAL
Demand Met during Evening Peak hrs(MW) (at 19:00 hrs; from RLDCs) |  | 50449 | 62147 | 47515 | 21672 | 2666 | 184449
Peak Shortage (MW) |  | 598 | 0 | 0 | 335 | 10 | 943
Energy Met (MU) |  | 1095 | 1466.4 | 1251.72 | 464.94 | 47.2 | 4325.26
Hydro Gen (MU) |  | 128.71 | 62.77 | 69.4 | 25.63 | 8.65 | 295.16
Wind Gen (MU) |  | 26.83 | 45.01 | 96.95 | - | - | 168.79
Solar Gen (MU)* |  | 120.68 | 61.96 | 124.56 | 3.31 | 0.89 | 311.4
Energy Shortage (MU) |  | 2.51 | 3.27 | 0 | 5.01 | 0.01 | 10.8
Maximum Demand Met During the Day (MW) (From NLDC SCADA) |  | 54638 | 68215 | 61417 | 22428 | 2801 | 205244
Time Of Maximum Demand Met (From NLDC SCADA) |  | 10:45 | 10:44 | 11:25 | 18:30 | 18:04 | 10:57
B. Frequency Profile (%)
Region | FVI | < 49.7 | 49.7 - 49.8 | 49.8 - 49.9 | < 49.9 | 49.9 - 50.05 | > 50.05
All India | 0.057 | 0 | 0.02 | 3.58 | 3.6 | 64.38 | 32.02
C. Power Supply Position in States
|  | Max.Demand | Shortage during | Energy Met | Drawal | OD(+)/UD(-) | Max OD | Energy
Region | States | Met during the day(MW) | maximum Demand(MW) | (MU) | Schedule (MU) | (MU) | (MW) | Shortage (MU)
| Punjab | 6449 | 0 | 129.85 | 27.29 | -0.95 | 97 | 0.81
| Haryana | 6597 | 0 | 128.62 | 82.56 | -1.92 | 168 | 0
| Rajasthan | 15551 | 0 | 300.95 | 90.21 | -3.76 | 167 | 0
| Delhi | 3707 | 0 | 68.59 | 61.12 | -1.96 | 85 | 0
NR | UP | 17012 | 23 | 334.07 | 109 | -2.13 | 420 | 0.19
| Uttarakhand | 1915 | 0 | 38.31 | 27.47 | 0.19 | 126 | 1.46
| HP | 1880 | 0 | 34.2 | 25.63 | 0.8 | 213 | 0
| J&K(UT) & Ladakh(UT) | 2663 | 0 | 57.01 | 50.12 | -1.05 | 96 | 0.05
| Chandigarh | 200 | 0 | 3.36 | 3.37 | -0.01 | 48 | 0
| Chhattisgarh | 5309 | 0 | 118.3 | 61.5 | -0.8 | 158 | 0
| Gujarat | 18369 | 0 | 408.9 | 181.4 | -0.4 | 814 | 0
| MP | 14298 | 0 | 294.2 | 157.1 | -1.4 | 543 | 3.27
WR | Maharashtra | 27740 | 0 | 572.3 | 177.2 | -1.2 | 648 | 0
| Goa | 659 | 0 | 14.8 | 13.3 | 1 | 117 | 0
| DNHDDPDCL | 1210 | 0 | 28.3 | 29 | -0.7 | 8 | 0
| AMNSIL | 789 | 0 | 17.3 | 7.8 | 0.3 | 277 | 0
| BALCO | 516 | 0 | 12.3 | 12.4 | -0.1 | 6 | 0
| Andhra Pradesh | 11735 | 0 | 227.14 | 79.13 | -1.12 | 371 | 0
| Telangana | 14527 | 0 | 296.03 | 158.81 | -1.79 | 727 | 0
SR | Karnataka | 15374 | 0 | 284.95 | 93.08 | -1.28 | 738 | 0
| Kerala | 4216 | 0 | 84.9 | 63.24 | -0.43 | 227 | 0
| Tamil Nadu | 17213 | 0 | 349.74 | 199.79 | -4.18 | 444 | 0
| Puducherry | 405 | 0 | 8.96 | 8.94 | -0.69 | 36 | 0
| Bihar | 4950 | 0 | 92.55 | 80.35 | 0.05 | 199 | 0.24
| DVC | 3360 | 0 | 72.83 | -41.49 | 3.45 | 122 | 0
| Jharkhand | 1401 | 0 | 27.26 | 23.41 | -2.24 | 118 | 4.77
ER | Odisha | 5342 | 0 | 111.25 | 27.79 | -1.89 | 493 | 0
| West Bengal | 7636 | 0 | 159.24 | 29.17 | -2.89 | 126 | 0
| Sikkim | 113 | 0 | 1.81 | 0.91 | 0.9 | 69 | 0
| Arunachal Pradesh | 148 | 0 | 2.47 | 2.45 | -0.08 | 24 | 0
| Assam | 1583 | 0 | 27.08 | 21.39 | 0.28 | 82 | 0.01
| Manipur | 209 | 0 | 2.87 | 2.81 | 0.06 | 36 | 0
NER | Meghalaya | 372 | 0 | 6.63 | 4.72 | 0.04 | 68 | 0
| Mizoram | 119 | 0 | 1.78 | 1.62 | -0.18 | 11 | 0
| Nagaland | 149 | 0 | 2.31 | 2.3 | -0.09 | 9 | 0
| Tripura | 247 | 0 | 4.06 | 3.45 | -0.2 | 37 | 0
D. Transnational Exchanges (MU) - Import(+ve)/Export(-ve)
|  | Bhutan | Nepal | Bangladesh | Godda -> Bangladesh
Actual (MU) |  | -1.62 | -11.721 | -23.832 | 0.1909
Day Peak (MW) |  | -229 | -285.77 | -1046 | 10.382
E. Import/Export by Regions (in MU) - Import(+ve)/Export(-ve); OD(+)/UD(-)
|  | NR | WR | SR | ER | NER | TOTAL
Schedule(MU) |  | 131.05 | -142.95 | 168.96 | -153.57 | -3.49 | 0
Actual(MU) |  | 116.9 | -124.23 | 155.307 | -149.74 | -3.92 | -5.683
O/D/U/D(MU) |  | -14.15 | 18.72 | -13.653 | 3.83 | -0.43 | -5.683
F. Generation Outage(MW)
|  | NR | WR | SR | ER | NER | TOTAL | % Share
Central Sector |  | 8343.71 | 14949.2 | 4698 | 3110 | 880 | 31980.91 | 53.9918
State Sector |  | 10099.5 | 9983 | 3478 | 3530 | 161.5 | 27252 | 46.0082
Total |  | 18443.21 | 24932.2 | 8176 | 6640 | 1041.5 | 59232.91 | 100
G. Sourcewise generation (Gross) (MU)
|  | NR | WR | SR | ER | NER | All India | % Share
Coal |  | 695.52 | 1469.86 | 710.72 | 657.16 | 16.84 | 3550.1 | 75.7919
Lignite |  | 29.26 | 16.58 | 63.19 | 0 | 0 | 109.03 | 2.3277
Hydro |  | 128.71 | 62.77 | 69.4 | 25.63 | 8.65 | 295.16 | 6.3014
Nuclear |  | 20.07 | 36.73 | 70.43 | 0 | 0 | 127.23 | 2.7163
Gas, Naptha & Diesel |  | 9.04 | 21.64 | 6.2 | 0 | 32.01 | 68.89 | 1.4707
RES (Wind, Solar, Biomass & Others) |  | 172.42 | 108.56 | 247.69 | 4.04 | 0.89 | 533.6 | 11.3919
Total |  | 1055.02 | 1716.14 | 1167.63 | 686.83 | 58.39 | 4684.01 | 100
Share of RES in total generation (%) |  | 16.3428 | 6.3258 | 21.2131 | 0.58821 | 1.5242 | 11.3919
Share of Non-fossil fuel (Hydro,Nuclear and RES) in total generation(%) |  | 30.4449 | 12.1237 | 33.1886 | 4.3198 | 16.3384 | 20.4096
H. All India Demand Diversity Factor
Based on Regional Max Demands |  | 1.0207
Based on State Max Demands |  | 1.0425
Diversity factor = Sum of regional or state maximum demands / All India maximum demand
*Source: RLDCs for solar connected to ISTS; SLDCs for embedded solar. Limited visibility of embedded solar data.
**Note: All generation MU figures are gross
***Godda (Jharkhand) -> Bangladesh power exchange is through the radial connection (isolated from Indian Grid)
Executive Director-NLDC

## IR-Line
INTER-REGIONAL EXCHANGES
Import=(+ve) /Export =(-ve) for NET (MU)
[6 empty] | Date of Reporting: |  |  | 02-Mar-2023
Sl No | Voltage Level | Line Details | No. of Circuit | Max Import (MW) | Max Export (MW) | Import (MU) | Export (MU) |  | NET (MU)
Import/Export of ER (With NR)
1 | HVDC | ALIPURDUAR-AGRA | 2 | 0 | 0 | 0 | 0 |  | 0
2 | HVDC | PUSAULI B/B | - | 0 | 296 | 0 | 7.23 |  | -7.23
3 | 765 kV | GAYA-VARANASI | 2 | 0 | 667 | 0 | 12.59 |  | -12.59
4 | 765 kV | SASARAM-FATEHPUR | 1 | 0 | 292 | 0 | 4.82 |  | -4.82
5 | 765 kV | GAYA-BALIA | 1 | 0 | 558 | 0 | 10.06 |  | -10.06
6 | 400 kV | PUSAULI-VARANASI | 1 | 0 | 199 | 0 | 4.15 |  | -4.15
7 | 400 kV | PUSAULI -ALLAHABAD | 1 | 0 | 157 | 0 | 2.88 |  | -2.88
8 | 400 kV | MUZAFFARPUR-GORAKHPUR | 2 | 0 | 617 | 0 | 7.65 |  | -7.65
9 | 400 kV | PATNA-BALIA | 2 | 0 | 516 | 0 | 10.02 |  | -10.02
10 | 400 kV | NAUBATPUR-BALIA | 2 | 0 | 538 | 0 | 10.33 |  | -10.33
11 | 400 kV | BIHARSHARIFF-BALIA | 2 | 0 | 332 | 0 | 5.3 |  | -5.3
12 | 400 kV | MOTIHARI-GORAKHPUR | 2 | 0 | 377 | 0 | 6.2 |  | -6.2
13 | 400 kV | BIHARSHARIFF-VARANASI | 2 | 0 | 241 | 0 | 3.63 |  | -3.63
14 | 220 kV | SAHUPURI-KARAMNASA | 1 | 0 | 168 | 0 | 2.53 |  | -2.53
15 | 132 kV | NAGAR UNTARI-RIHAND | 1 | 0 | 0 | 0 | 0 |  | 0
16 | 132 kV | GARWAH-RIHAND | 1 | 25 | 0 | 0.48 | 0 |  | 0.48
17 | 132 kV | KARMANASA-SAHUPURI | 1 | 0 | 31 | 0 | 0 |  | 0
18 | 132 kV | KARMANASA-CHANDAULI | 1 | 0 | 0 | 0 | 0 |  | 0
ER-NR | [5 empty] | 0.48 | 87.39 |  | -86.91
Import/Export of ER (With WR)
1 | 765 kV | JHARSUGUDA-DHARAMJAIGARH | 4 | 841 | 107 | 7.35 | 0 |  | 7.35
2 | 765 kV | NEW RANCHI-DHARAMJAIGARH | 2 | 417 | 549 | 0 | 2.11 |  | -2.11
3 | 765 kV | JHARSUGUDA-DURG | 2 | 0 | 522 | 0 | 10.16 |  | -10.16
4 | 400 kV | JHARSUGUDA-RAIGARH | 4 | 0 | 633 | 0 | 12.44 |  | -12.44
5 | 400 kV | RANCHI-SIPAT | 2 | 2 | 246 | 0 | 3.24 |  | -3.24
6 | 220 kV | BUDHIPADAR-RAIGARH | 1 | 0 | 189 | 0 | 3.46 |  | -3.46
7 | 220 kV | BUDHIPADAR-KORBA | 2 | 25 | 86 | 0 | 0.7 |  | -0.7
ER-WR | [5 empty] | 7.35 | 32.11 |  | -24.76
Import/Export of ER (With SR)
1 | HVDC | JEYPORE-GAZUWAKA B/B | 2 | 0 | 550 | 0 | 12.6 |  | -12.6
2 | HVDC | TALCHER-KOLAR BIPOLE | 2 | 0 | 1986 | 0 | 39.33 |  | -39.33
3 | 765 kV | ANGUL-SRIKAKULAM | 2 | 0 | 2755 | 0 | 51.55 |  | -51.55
4 | 400 kV | TALCHER-I/C | 2 | 622 | 322 | 3.11 | 0 |  | 3.11
5 | 220 kV | BALIMELA-UPPER-SILERRU | 1 | 0 | 0 | 0 | 0 |  | 0
ER-SR | [5 empty] | 0 | 103.48 |  | -103.48
Import/Export of ER (With NER)
1 | 400 kV | BINAGURI-BONGAIGAON | 2 | 237 | 0 | 3.36 | 0 |  | 3.36
2 | 400 kV | ALIPURDUAR-BONGAIGAON | 2 | 719 | 0 | 10.9 | 0 |  | 10.9
3 | 220 kV | ALIPURDUAR-SALAKATI | 2 | 72 | 0 | 1.1 | 0 |  | 1.1
ER-NER | [5 empty] | 15.36 | 0 |  | 15.36
Import/Export of NER (With NR)
1 | HVDC | BISWANATH CHARIALI-AGRA | 2 | 484 | 0 | 11.517 | 0 |  | 11.517
NER-NR | [5 empty] | 11.517 | 0 |  | 11.517
Import/Export of WR (With NR)
1 | HVDC | CHAMPA-KURUKSHETRA | 2 | 0 | 311 | 0 | 7.55 |  | -7.55
2 | HVDC | VINDHYACHAL B/B | - | 454 | 0 | 12.18 | 0 |  | 12.18
3 | HVDC | MUNDRA-MOHINDERGARH | 2 | 0 | 788 | 0 | 12.91 |  | -12.91
4 | 765 kV | GWALIOR-AGRA | 2 | 0 | 1545 | 0 | 21.41 |  | -21.41
5 | 765 kV | GWALIOR-PHAGI | 2 | 0 | 1542 | 0 | 26.18 |  | -26.18
6 | 765 kV | JABALPUR-ORAI | 2 | 0 | 917 | 0 | 26.67 |  | -26.67
7 | 765 kV | GWALIOR-ORAI | 1 | 927 | 0 | 16.69 | 0 |  | 16.69
8 | 765 kV | SATNA-ORAI | 1 | 0 | 859 | 0 | 16.8 |  | -16.8
9 | 765 kV | BANASKANTHA-CHITORGARH | 2 | 2194 | 0 | 38.89 | 0 |  | 38.89
10 | 765 kV | VINDHYACHAL-VARANASI | 2 | 0 | 2159 | 0 | 32.59 |  | -32.59
11 | 400 kV | ZERDA-KANKROLI | 1 | 311 | 0 | 5.65 | 0 |  | 5.65
12 | 400 kV | ZERDA -BHINMAL | 1 | 492 | 0 | 7.85 | 0 |  | 7.85
13 | 400 kV | VINDHYACHAL -RIHAND | 1 | 470 | 0 | 10.69 | 0 |  | 10.69
14 | 400 kV | RAPP-SHUJALPUR | 2 | 417 | 271 | 2.09 | 1.33 |  | 0.76
15 | 220 kV | BHANPURA-RANPUR | 1 | 0 | 153 | 0 | 2.81 |  | -2.81
16 | 220 kV | BHANPURA-MORAK | 1 | 0 | 30 | 0 | 1.4 |  | -1.4
17 | 220 kV | MEHGAON-AURAIYA | 1 | 116 | 0 | 1.03 | 0 |  | 1.03
18 | 220 kV | MALANPUR-AURAIYA | 1 | 87 | 0 | 1.72 | 0 |  | 1.72
19 | 132 kV | GWALIOR-SAWAI MADHOPUR | 1 | 0 | 0 | 0 | 0 |  | 0
20 | 132 kV | RAJGHAT-LALITPUR | 2 | 0 | 0 | 0 | 0 |  | 0
WR-NR | [5 empty] | 96.79 | 149.65 |  | -52.86
Import/Export of WR (With SR)
1 | HVDC | BHADRAWATI B/B | - | 0 | 613 | 0 | 10.08 |  | -10.08
2 | HVDC | RAIGARH-PUGALUR | 2 | 0 | 4007 | 0 | 54.27 |  | -54.27
3 | 765 kV | SOLAPUR-RAICHUR | 2 | 535 | 1388 | 1.09 | 6.76 |  | -5.67
4 | 765 kV | WARDHA-NIZAMABAD | 2 | 0 | 3281 | 0 | 53.48 |  | -53.48
5 | 400 kV | KOLHAPUR-KUDGI | 2 | 1393 | 0 | 24.96 | 0 |  | 24.96
6 | 220 kV | KOLHAPUR-CHIKODI | 2 | 0 | 0 | 0 | 0 |  | 0
7 | 220 kV | PONDA-AMBEWADI | 1 | 0 | 0 | 0 | 0 |  | 0
8 | 220 kV | XELDEM-AMBEWADI | 1 | 0 | 123 | 2.41 | 0 |  | 2.41
WR-SR | [5 empty] | 28.46 | 124.59 |  | -96.13
INTERNATIONAL EXCHANGES | [7 empty] | Import(+ve)/Export(-ve)
State |  | Region | Line Name |  | Max (MW) | Min (MW) | Avg (MW) |  | Energy Exchange (MU)
|  | ER | 400kV MANGDECHHU-ALIPURDUAR 1,2&3 i.e. ALIPURDUAR RECEIPT (from MANGDECHU HEP 4*180MW) |  | 0 | 0 | 0 |  | -2.1065
|  | ER | 400kV TALA-BINAGURI 1,2,4 (& 400kV MALBASE - BINAGURI) i.e. BINAGURI RECEIPT (from TALA HEP 6*170MW) |  | 169 | 0 | 82 |  | 2.167
BHUTAN |  | ER | 220kV CHUKHA-BIRPARA 1&2 (& 220kV MALBASE - BIRPARA) i.e. BIRPARA RECEIPT (from CHUKHA HEP 4*84MW) |  | 0 | 0 | 0 |  | -2.059
|  | NER | 132kV GELEPHU-SALAKATI |  | 32 | -8 | 20 |  | 0.47
|  | NER | 132kV MOTANGA-RANGIA |  | -8 | 2 | -4 |  | -0.09
|  | NR | 132kV MAHENDRANAGAR-TANAKPUR(NHPC) |  | -73 | 0 | -61 |  | -1.46
NEPAL |  | ER | NEPAL IMPORT (FROM BIHAR) |  | 146.23 | 89 | -126 |  | -3.031
|  | ER | 400kV DHALKEBAR-MUZAFFARPUR 1&2 |  | -359 | -145 | -301 |  | -7.23
|  | ER | BHERAMARA B/B HVDC (B'DESH) |  | -906 | -763 | -874.67 |  | -20.992
BANGLADESH |  | ER (Isolated from Indian Grid) | 400kV GODDA_TPS-RAHANPUR (B'DESH) D/C |  | 10.382 | 0 | 8 |  | 0.1909
|  | NER | 132kV COMILLA-SURAJMANI NAGAR 1&2 |  | -140 | 0 | -118.3333 |  | -2.84