## MOP_E
Report for previous day | [5 empty] | Date of Reporting: |  | 02-Jun-2023
A. Power Supply Position at All India and Regional level
|  | NR | WR | SR | ER | NER | TOTAL
Demand Met during Evening Peak hrs(MW) (at 20:00 hrs; from RLDCs) |  | 56004 | 60964 | 48237 | 26609 | 3307 | 195121
Peak Shortage (MW) |  | 0 | 0 | 0 | 625 | 60 | 685
Energy Met (MU) |  | 1170 | 1455.1 | 1159.78 | 606.8 | 66.39 | 4458.07
Hydro Gen (MU) |  | 252.08 | 45.42 | 56.5 | 70.1817 | 9.5 | 433.6816
Wind Gen (MU) |  | 17.59 | 172.54 | 123.12 | - | - | 313.25
Solar Gen (MU)* |  | 113.8 | 56.32 | 119.72 | 2.98 | 1.18 | 294
Energy Shortage (MU) |  | 0.1 | 1.3 | 0 | 6.26 | 1.39 | 9.05
Maximum Demand Met During the Day (MW) (From NLDC SCADA) |  | 55724 | 67044 | 54171 | 28345 | 3399 | 199477
Time Of Maximum Demand Met |  | 19:55 | 15:54 | 14:48 | 23:44 | 18:55 | 15:29
B. Frequency Profile (%)
Region | FVI | < 49.7 | 49.7 - 49.8 | 49.8 - 49.9 | < 49.9 | 49.9 - 50.05 | > 50.05
All India | 0.046 | 0 | 0.22 | 2.82 | 3.04 | 62.97 | 33.99
C. Power Supply Position in States
|  | Max.Demand | Shortage during | Energy Met | Drawal | OD(+)/UD(-) | Max OD | Energy
Region | States | Met during the day (MW) | maximum Demand (MW) | (MU) | Schedule (MU) | (MU) | (MW) | Shortage (MU)
| Punjab | 6309 | 0 | 133.73 | 52.19 | -1.66 | 190 | 0
| Haryana | 6719 | 0 | 141.61 | 96.31 | -1.28 | 264 | 0
| Rajasthan | 10070 | 0 | 216.33 | 38.79 | -6.74 | 298 | 0
| Delhi | 4298 | 0 | 88.58 | 86.43 | -2.77 | 125 | 0
NR | UP | 23584 | 0 | 456.98 | 205.48 | 0.7 | 532 | 0
| Uttarakhand | 2154 | 0 | 45.58 | 21.2 | -0.06 | 111 | 0
| HP | 1426 | 0 | 26.65 | -2.16 | 0.54 | 110 | 0
| J&K(UT) & Ladakh(UT) | 2568 | 0 | 52.61 | 27.11 | 0.19 | 156 | 0.1
| Chandigarh | 216 | 0 | 4.26 | 4.83 | -0.57 | 1 | 0
| Railways_NR ISTS | 176 | 0 | 3.8 | 3.27 | 0.53 | 36 | 0
| Chhattisgarh | 4762 | 0 | 107.7 | 47.2 | -1.8 | 126 | 0
| Gujarat | 20154 | 0 | 435.1 | 211.2 | -3.9 | 698 | 0
| MP | 11633 | 0 | 253.4 | 139.7 | -3.7 | 266 | 0
WR | Maharashtra | 28075 | 816 | 587.7 | 234.5 | 0.7 | 1051 | 1.3
| Goa | 694 | 0 | 14.4 | 15.6 | -1.2 | 40 | 0
| DNHDDPDCL | 1218 | 0 | 27.2 | 27.7 | -0.5 | 52 | 0
| AMNSIL | 799 | 0 | 17.2 | 7.4 | 0.2 | 256 | 0
| BALCO | 519 | 0 | 12.4 | 12.5 | -0.1 | 8 | 0
| Andhra Pradesh | 11472 | 0 | 233.92 | 68.65 | 0.93 | 1084 | 0
| Telangana | 9740 | 0 | 198.61 | 83.12 | 0.39 | 391 | 0
SR | Karnataka | 12138 | 0 | 234.88 | 67.05 | -2.76 | 742 | 0
| Kerala | 4481 | 0 | 91.82 | 65.58 | 1.12 | 437 | 0
| Tamil Nadu | 17527 | 0 | 389.39 | 187.1 | -2.31 | 350 | 0
| Puducherry | 505 | 0 | 11.16 | 11 | -0.56 | 24 | 0
| Bihar | 6306 | 520 | 132.99 | 125.6 | -2.78 | 308 | 3.86
| DVC | 3159 | 0 | 73.88 | -38 | 0.34 | 204 | 0
| Jharkhand | 1719 | 419 | 36 | 29.59 | -2.03 | 195 | 2.4
ER | Odisha | 5983 | 0 | 132.89 | 58.58 | -1.78 | 320 | 0
| West Bengal | 11348 | 0 | 228.88 | 118.31 | -2.57 | 223 | 0
| Sikkim | 99 | 0 | 1.98 | 1.54 | 0.44 | 40 | 0
| Railways_ER ISTS | 27 | 0 | 0.18 | 0.28 | -0.1 | 0 | 0
| Arunachal Pradesh | 168 | 0 | 2.61 | 2.46 | 0.15 | 65 | 0
| Assam | 2186 | 0 | 45.14 | 39.29 | 0.2 | 131 | 0
| Manipur | 178 | 0 | 2.52 | 2.44 | 0.08 | 28 | 0
NER | Meghalaya | 317 | 10 | 4.94 | 3.17 | 0.3 | 70 | 1.39
| Mizoram | 118 | 0 | 1.87 | 1.78 | -0.23 | 16 | 0
| Nagaland | 157 | 0 | 2.7 | 2.58 | -0.02 | 25 | 0
| Tripura | 346 | 0 | 6.61 | 6.45 | 0.58 | 68 | 0
D. Transnational Exchanges (MU) - Import(+ve)/Export(-ve)
|  | Bhutan | Nepal | Bangladesh | Godda -> Bangladesh
Actual (MU) |  | 11.515 | -7.074 | -25.006 | -22.87
Day Peak (MW) |  | 851.25 | -472.86 | -1088 | -1085.89
E. Import/Export by Regions (in MU) - Import(+ve)/Export(-ve); OD(+)/UD(-)
|  | NR | WR | SR | ER | NER | TOTAL
Schedule(MU) |  | 122.48 | -202.82 | 93.02 | -31.75 | 19.06 | -0.01
Actual(MU) |  | 81.59 | -192.22 | 121.013 | -33.29 | 22.05 | -0.857
O/D/U/D(MU) |  | -40.89 | 10.6 | 27.993 | -1.54 | 2.99 | -0.847
F. Generation Outage(MW)
|  | NR | WR | SR | ER | NER | TOTAL | % Share
Central Sector |  | 3297.47 | 10591.4 | 5828 | 2250 | 433.5 | 22400.37 | 44.7968
State Sector |  | 6404.5 | 14695.5 | 3879 | 2360 | 265 | 27604 | 55.2032
Total |  | 9701.97 | 25286.9 | 9707 | 4610 | 698.5 | 50004.37 | 100
G. Sourcewise generation (Gross) (MU)
|  | NR | WR | SR | ER | NER | All India | % Share
Coal |  | 715.74 | 1439.24 | 703.56 | 649.13 | 14.312 | 3521.982 | 72.9761
Lignite |  | 18.68 | 13.44 | 39.77 | 0 | 0 | 71.89 | 1.4896
Hydro |  | 252.08 | 45.42 | 56.5 | 70.1817 | 9.5 | 433.6816 | 8.986
Nuclear |  | 29.72 | 36.17 | 45.31 | 0 | 0 | 111.2 | 2.3041
Gas, Naptha & Diesel |  | 9.94 | 8.71 | 6.4 | 0 | 26.75 | 51.8 | 1.0733
RES (Wind, Solar, Biomass & Others) |  | 138.87 | 230.11 | 261.96 | 3.54 | 1.18 | 635.66 | 13.171
Total |  | 1165.03 | 1773.09 | 1113.5 | 722.8516 | 51.742 | 4826.2136 | 100
Share of RES in total generation (%) |  | 11.9199 | 12.9779 | 23.5258 | 0.48973 | 2.2805 | 13.171
Share of Non-fossil fuel (Hydro,Nuclear and RES) in total generation(%) |  | 36.1081 | 17.5795 | 32.6691 | 10.1987 | 20.6409 | 24.461
H. All India Demand Diversity Factor |  |  |  | I. All India Peak Demand and shortage at Solar and Non-Solar Hour
Based on Regional Max Demands |  | 1.046 |  |  | Max Demand Met(MW) |  | Time | Shortage(MW)
Based on State Max Demands |  | 1.069 |  | Solar hr | 199477 |  | 15:29 | 549
|  |  |  | Non-Solar hr | 198726 |  | 22:34 | 134
Diversity factor = Sum of regional or state maximum demands / All India maximum demand
**Note: All generation MU figures are gross
***Godda (Jharkhand) -> Bangladesh power exchange is through the radial connection (isolated from Indian Grid)
Solar Hours -> 06:00 to 18:00hrs and rest are Non-Solar Hours
*Source: RLDCs for solar connected to ISTS; SLDCs for embedded solar. Limited visibility of embedded solar data.
Executive Director-NLDC

## IR-Line
INTER-REGIONAL EXCHANGES
Import=(+ve) /Export =(-ve) for NET (MU)
[6 empty] | Date of Reporting: |  |  | 02-Jun-2023
Sl No | Voltage Level | Line Details | No. of Circuit | Max Import (MW) | Max Export (MW) | Import (MU) | Export (MU) |  | NET (MU)
Import/Export of ER (With NR)
1 | HVDC | ALIPURDUAR-AGRA | 2 | 0 | 0 | 0 | 0 |  | 0
2 | HVDC | PUSAULI B/B | - | 0 | 97 | 0 | 2.47 |  | -2.47
3 | 765 kV | GAYA-VARANASI | 2 | 1089 | 0 | 12.95 | 0 |  | 12.95
4 | 765 kV | SASARAM-FATEHPUR | 1 | 323 | 154 | 0 | 1.54 |  | -1.54
5 | 765 kV | GAYA-BALIA | 1 | 0 | 553 | 0 | 9.06 |  | -9.06
6 | 400 kV | PUSAULI-VARANASI | 1 | 0 | 123 | 0 | 1.58 |  | -1.58
7 | 400 kV | PUSAULI -ALLAHABAD | 1 | 19 | 75 | 0 | 0.67 |  | -0.67
8 | 400 kV | MUZAFFARPUR-GORAKHPUR | 2 | 454 | 329 | 0 | 0.14 |  | -0.14
9 | 400 kV | PATNA-BALIA | 2 | 136 | 381 | 0 | 3.77 |  | -3.77
10 | 400 kV | NAUBATPUR-BALIA | 2 | 196 | 388 | 0 | 3.31 |  | -3.31
11 | 400 kV | BIHARSHARIFF-BALIA | 2 | 328 | 158 | 1.27 | 0 |  | 1.27
12 | 400 kV | MOTIHARI-GORAKHPUR | 2 | 227 | 219 | 0 | 1.2 |  | -1.2
13 | 400 kV | BIHARSHARIFF-VARANASI | 2 | 437 | 51 | 3.48 | 0 |  | 3.48
14 | 220 kV | SAHUPURI-KARAMNASA | 1 | 0 | 160 | 0 | 2.33 |  | -2.33
15 | 132 kV | NAGAR UNTARI-RIHAND | 1 | 0 | 0 | 0.08 | 0 |  | 0.08
16 | 132 kV | GARWAH-RIHAND | 1 | 25 | 0 | 0.64 | 0 |  | 0.64
17 | 132 kV | KARMANASA-SAHUPURI | 1 | 0 | 63 | 0 | 0 |  | 0
18 | 132 kV | KARMANASA-CHANDAULI | 1 | 0 | 0 | 0 | 0 |  | 0
ER-NR | [5 empty] | 18.42 | 26.07 |  | -7.65
Import/Export of ER (With WR)
1 | 765 kV | JHARSUGUDA-DHARAMJAIGARH | 4 | 1419 | 0 | 15.35 | 0 |  | 15.35
2 | 765 kV | NEW RANCHI-DHARAMJAIGARH | 2 | 1600 | 0 | 27.42 | 0 |  | 27.42
3 | 765 kV | JHARSUGUDA-DURG | 2 | 0 | 456 | 0 | 7.02 |  | -7.02
4 | 400 kV | JHARSUGUDA-RAIGARH | 4 | 60 | 412 | 0 | 4.78 |  | -4.78
5 | 400 kV | RANCHI-SIPAT | 2 | 376 | 12 | 4.54 | 0 |  | 4.54
6 | 220 kV | BUDHIPADAR-RAIGARH | 1 | 0 | 105 | 0 | 1.85 |  | -1.85
7 | 220 kV | BUDHIPADAR-KORBA | 2 | 149 | 0 | 3.37 | 0 |  | 3.37
ER-WR | [5 empty] | 50.68 | 13.65 |  | 37.03
Import/Export of ER (With SR)
1 | HVDC | JEYPORE-GAZUWAKA B/B | 2 | 0 | 538 | 0 | 12.09 |  | -12.09
2 | HVDC | TALCHER-KOLAR BIPOLE | 2 | 0 | 1998 | 0 | 40.96 |  | -40.96
3 | 765 kV | ANGUL-SRIKAKULAM | 2 | 0 | 2224 | 0 | 38.09 |  | -38.09
4 | 400 kV | TALCHER-I/C | 2 | 312 | 896 | 1.33 | 0 |  | 1.33
5 | 220 kV | BALIMELA-UPPER-SILERRU | 1 | 0 | 0 | 0 | 0 |  | 0
ER-SR | [5 empty] | 0 | 91.14 |  | -91.14
Import/Export of ER (With NER)
1 | 400 kV | BINAGURI-BONGAIGAON | 2 | 0 | 203 | 0 | 3 |  | -3
2 | 400 kV | ALIPURDUAR-BONGAIGAON | 2 | 127 | 633 | 0 | 10.1 |  | -10.1
3 | 220 kV | ALIPURDUAR-SALAKATI | 2 | 0 | 126 | 0 | 1.89 |  | -1.89
ER-NER | [5 empty] | 0 | 14.99 |  | -14.99
Import/Export of NER (With NR)
1 | HVDC | BISWANATH CHARIALI-AGRA | 2 | 385 | 0 | 5.56 | 0 |  | 5.56
NER-NR | [5 empty] | 5.56 | 0 |  | 5.56
Import/Export of WR (With NR)
1 | HVDC | CHAMPA-KURUKSHETRA | 2 | 0 | 2517 | 0 | 39.28 |  | -39.28
2 | HVDC | VINDHYACHAL B/B | - | 450 | 0 | 12.16 | 0 |  | 12.16
3 | HVDC | MUNDRA-MOHINDERGARH | 2 | 0 | 594 | 0 | 10.77 |  | -10.77
4 | 765 kV | GWALIOR-AGRA | 2 | 0 | 1552 | 0 | 21.4 |  | -21.4
5 | 765 kV | GWALIOR-PHAGI | 2 | 1080 | 671 | 0 | 3.45 |  | -3.45
6 | 765 kV | JABALPUR-ORAI | 2 | 69 | 533 | 0 | 12.4 |  | -12.4
7 | 765 kV | GWALIOR-ORAI | 1 | 691 | 0 | 11.81 | 0 |  | 11.81
8 | 765 kV | SATNA-ORAI | 1 | 0 | 767 | 0 | 16.26 |  | -16.26
9 | 765 kV | BANASKANTHA-CHITORGARH | 2 | 1298 | 245 | 18.53 | 0 |  | 18.53
10 | 765 kV | VINDHYACHAL-VARANASI | 2 | 0 | 3103 | 0 | 59.24 |  | -59.24
11 | 400 kV | ZERDA-KANKROLI | 1 | 290 | 6 | 4.63 | 0 |  | 4.63
12 | 400 kV | ZERDA -BHINMAL | 1 | 545 | 63 | 7.34 | 0 |  | 7.34
13 | 400 kV | VINDHYACHAL -RIHAND | 1 | 954 | 0 | 21.67 | 0 |  | 21.67
14 | 400 kV | RAPP-SHUJALPUR | 2 | 644 | 80 | 5.78 | 0 |  | 5.78
15 | 220 kV | BHANPURA-RANPUR | 1 | 0 | 0 | 0 | 0 |  | 0
16 | 220 kV | BHANPURA-MORAK | 1 | 0 | 30 | 0 | 1.98 |  | -1.98
17 | 220 kV | MEHGAON-AURAIYA | 1 | 74 | 0 | 0.81 | 0 |  | 0.81
18 | 220 kV | MALANPUR-AURAIYA | 1 | 52 | 11 | 0.41 | 0.01 |  | 0.4
19 | 132 kV | GWALIOR-SAWAI MADHOPUR | 1 | 0 | 0 | 0 | 0 |  | 0
20 | 132 kV | RAJGHAT-LALITPUR | 2 | 0 | 0 | 0 | 0 |  | 0
WR-NR | [5 empty] | 83.14 | 164.79 |  | -81.65
Import/Export of WR (With SR)
1 | HVDC | BHADRAWATI B/B | - | 0 | 1004 | 0 | 24 |  | -24
2 | HVDC | RAIGARH-PUGALUR | 2 | 0 | 5015 | 0 | 75.95 |  | -75.95
3 | 765 kV | SOLAPUR-RAICHUR | 2 | 1922 | 299 | 17.98 | 0 |  | 17.98
4 | 765 kV | WARDHA-NIZAMABAD | 2 | 0 | 1507 | 0 | 21.38 |  | -21.38
5 | 400 kV | KOLHAPUR-KUDGI | 2 | 1505 | 0 | 27.89 | 0 |  | 27.89
6 | 220 kV | KOLHAPUR-CHIKODI | 2 | 0 | 0 | 0 | 0 |  | 0
7 | 220 kV | PONDA-AMBEWADI | 1 | 0 | 0 | 0 | 0 |  | 0
8 | 220 kV | XELDEM-AMBEWADI | 1 | 1 | 117 | 1.93 | 0 |  | 1.93
WR-SR | [5 empty] | 47.8 | 121.33 |  | -73.53
INTERNATIONAL EXCHANGES | [7 empty] | Import(+ve)/Export(-ve)
State |  | Region | Line Name |  | Max (MW) | Min (MW) | Avg (MW) |  | Energy Exchange (MU)
|  | ER | 400kV MANGDECHHU-ALIPURDUAR 1,2&3 i.e. ALIPURDUAR RECEIPT (from MANGDECHU HEP 4*180MW) |  | 430.928 | 93.669 | 240.3 |  | 5.7673
|  | ER | 400kV TALA-BINAGURI 1,2,4 (& 400kV MALBASE - BINAGURI) i.e. BINAGURI RECEIPT (from TALA HEP 6*170MW) |  | 324.768 | 133.968 | 205.5 |  | 4.932
BHUTAN |  | ER | 220kV CHUKHA-BIRPARA 1&2 (& 220kV MALBASE - BIRPARA) i.e. BIRPARA RECEIPT (from CHUKHA HEP 4*84MW) |  | 170.236 | -79.929 | -20 |  | -0.48
|  | NER | 132kV GELEPHU-SALAKATI |  | 17.03 | 0 | 7.75 |  | 0.186
|  | NER | 132kV MOTANGA-RANGIA |  | 53.22 | 29.16 | 46.208 |  | 1.109
|  | NR | 132kV MAHENDRANAGAR-TANAKPUR(NHPC) |  | -74 | 0 | -56 |  | -1.34
NEPAL |  | ER | NEPAL IMPORT (FROM BIHAR) |  | -99.86 | -26.37 | -55.167 |  | -1.324
|  | ER | 400kV DHALKEBAR-MUZAFFARPUR 1&2 |  | -299 | 0 | -183.75 |  | -4.41
|  | ER | BHERAMARA B/B HVDC (B'DESH) |  | -918 | -777 | -889.42 |  | -21.346
BANGLADESH |  | ER (Isolated from Indian Grid) | 400kV GODDA_TPS-RAHANPUR (B'DESH) D/C |  | -1085.89 | -857.24 | -952.917 |  | -22.87
|  | NER | 132kV COMILLA-SURAJMANI NAGAR 1&2 |  | -170 | 0 | -152.5 |  | -3.66