## MOP_E
Report for previous day | [5 empty] | Date of Reporting: |  | 02-Jul-2023
A. Power Supply Position at All India and Regional level
|  | NR | WR | SR | ER | NER | TOTAL
Demand Met during Evening Peak hrs(MW) (at 20:00 hrs; from RLDCs) |  | 67100 | 51690 | 46722 | 24407 | 3111 | 193030
Peak Shortage (MW) |  | 120 | 0 | 0 | 0 | 3 | 123
Energy Met (MU) |  | 1466 | 1200.1 | 1140.46 | 533.78 | 59.51 | 4399.85
Hydro Gen (MU) |  | 395.04 | 44.33 | 45.9 | 122.43 | 23.8 | 631.5
Wind Gen (MU) |  | 29.14 | 149.77 | 199.38 | - | - | 378.29
Solar Gen (MU)* |  | 129.31 | 37.25 | 117.62 | 2.8 | 0.83 | 287.81
Energy Shortage (MU) |  | 0.54 | 0 | 0 | 1.482 | 1.1 | 3.122
Maximum Demand Met During the Day (MW) (From NLDC SCADA) |  | 68504 | 54047 | 53428 | 25625 | 3151 | 196142
Time Of Maximum Demand Met |  | 22:17 | 19:41 | 12:45 | 23:26 | 18:52 | 22:25
B. Frequency Profile (%)
Region | FVI | < 49.7 | 49.7 - 49.8 | 49.8 - 49.9 | < 49.9 | 49.9 - 50.05 | > 50.05
All India | 0.045 | 0 | 0.43 | 8.41 | 8.84 | 72.61 | 18.55
C. Power Supply Position in States
|  | Max.Demand | Shortage during | Energy Met | Drawal | OD(+)/UD(-) | Max OD | Energy
Region | States | Met during the day (MW) | maximum Demand (MW) | (MU) | Schedule (MU) | (MU) | (MW) | Shortage (MU)
| Punjab | 14202 | 0 | 309.42 | 208.99 | -1.8 | 207 | 0
| Haryana | 11063 | 0 | 227.26 | 176.75 | 0.18 | 312 | 0
| Rajasthan | 11627 | 0 | 255.12 | 73.14 | -2.3 | 267 | 0
| Delhi | 5634 | 0 | 117.05 | 113.27 | -1.97 | 147 | 0
NR | UP | 22244 | 0 | 415.38 | 187.1 | -0.32 | 443 | 0.06
| Uttarakhand | 2024 | 0 | 44.14 | 17.63 | 0.58 | 132 | 0
| HP | 1624 | 0 | 34.94 | -9.56 | -0.27 | 129 | 0.13
| J&K(UT) & Ladakh(UT) | 2458 | 90 | 52.37 | 25.95 | 0.21 | 144 | 0.35
| Chandigarh | 307 | 0 | 6.2 | 6.38 | -0.18 | 18 | 0
| Railways_NR ISTS | 189 | 0 | 3.63 | 3.56 | 0.07 | 28 | 0
| Chhattisgarh | 4790 | 0 | 105.3 | 59.9 | -0.6 | 480 | 0
| Gujarat | 14935 | 0 | 325.3 | 171 | 0 | 754 | 0
| MP | 9530 | 0 | 204.5 | 77.5 | -4.3 | 267 | 0
WR | Maharashtra | 22091 | 0 | 494.1 | 155.1 | -7.3 | 514 | 0
| Goa | 619 | 0 | 12.4 | 12.5 | -0.5 | 45 | 0
| DNHDDPDCL | 1211 | 0 | 28.4 | 28.4 | 0 | 128 | 0
| AMNSIL | 790 | 0 | 17.7 | 8.3 | -0.1 | 309 | 0
| BALCO | 519 | 0 | 12.4 | 12.5 | -0.1 | 2 | 0
| Andhra Pradesh | 11560 | 0 | 240.01 | 68.66 | -0.06 | 703 | 0
| Telangana | 10356 | 0 | 209.79 | 90.12 | 1.31 | 489 | 0
SR | Karnataka | 12037 | 0 | 224.9 | 57.88 | 1.27 | 898 | 0
| Kerala | 3921 | 0 | 78.49 | 63.79 | 1.99 | 409 | 0
| Tamil Nadu | 17381 | 0 | 376.9 | 173.21 | -3.73 | 568 | 0
| Puducherry | 470 | 0 | 10.37 | 9.93 | -0.32 | 54 | 0
| Bihar | 5839 | 0 | 109.72 | 101.44 | -1.79 | 257 | 0.995
| DVC | 3385 | 0 | 75.05 | -34.17 | 0.72 | 312 | 0
| Jharkhand | 1653 | 0 | 33.84 | 26.4 | -0.68 | 230 | 0.487
ER | Odisha | 5751 | 0 | 123.48 | 41.9 | -0.44 | 209 | 0
| West Bengal | 9067 | 0 | 190.34 | 70.88 | -1.94 | 247 | 0
| Sikkim | 70 | 0 | 1.22 | 1.47 | -0.25 | 1 | 0
| Railways_ER ISTS | 20 | 0 | 0.13 | 0.37 | -0.24 | 8 | 0
| Arunachal Pradesh | 158 | 0 | 2.76 | 2.6 | -0.04 | 22 | 0
| Assam | 2075 | 0 | 39.87 | 32.98 | 0.37 | 113 | 0
| Manipur | 182 | 0 | 2.57 | 2.56 | 0.01 | 15 | 0
NER | Meghalaya | 332 | 3 | 5.11 | 1.62 | -0.05 | 75 | 1.1
| Mizoram | 122 | 0 | 1.93 | 1.67 | -0.2 | 16 | 0
| Nagaland | 150 | 0 | 2.72 | 2.4 | -0.06 | 23 | 0
| Tripura | 257 | 0 | 4.55 | 3.85 | 0.2 | 75 | 0
D. Transnational Exchanges (MU) - Import(+ve)/Export(-ve)
|  | Bhutan | Nepal | Bangladesh | Godda -> Bangladesh
Actual (MU) |  | 40.7624 | 4.23 | -25.193 | -11.6869
Day Peak (MW) |  | 1989 | 270 | -1081 | -607.42
E. Import/Export by Regions (in MU) - Import(+ve)/Export(-ve); OD(+)/UD(-)
|  | NR | WR | SR | ER | NER | TOTAL
Schedule(MU) |  | 298.04 | -236.02 | 84 | -149.07 | 3.05 | 0
Actual(MU) |  | 255.52 | -238.98 | 111.486 | -133.88 | 5.08 | -0.774
O/D/U/D(MU) |  | -42.52 | -2.96 | 27.486 | 15.19 | 2.03 | -0.774
F. Generation Outage(MW)
|  | NR | WR | SR | ER | NER | TOTAL | % Share
Central Sector |  | 4720.44 | 13551.1 | 6978 | 2120 | 817.8 | 28187.34 | 46.148
State Sector |  | 8679.5 | 16562.5 | 5260 | 2150 | 241 | 32893 | 53.852
Total |  | 13399.94 | 30113.6 | 12238 | 4270 | 1058.8 | 61080.34 | 100
G. Sourcewise generation (Gross) (MU)
|  | NR | WR | SR | ER | NER | All India | % Share
Coal |  | 661.71 | 1237.92 | 611.71 | 597 | 13.58 | 3122 | 66.2069
Lignite |  | 28.1 | 12.28 | 56.3 | 0 | 0 | 96.68 | 2.0592
Hydro |  | 395.04 | 44.33 | 45.9 | 122.43 | 23.8 | 631.5 | 13.4505
Nuclear |  | 29.54 | 46.85 | 46.23 | 0 | 0 | 122.62 | 2.6117
Gas, Naptha & Diesel |  | 9.96 | 8.45 | 5.8 | 0 | 22.85 | 47.06 | 1.0023
RES (Wind, Solar, Biomass & Others) |  | 163.19 | 187.89 | 333.48 | 3.34 | 0.83 | 688.73 | 14.6694
Total |  | 1287.54 | 1537.72 | 1099.42 | 723 | 61.06 | 4709 | 100
Share of RES in total generation (%) |  | 12.6746 | 12.2187 | 30.3324 | 0.46484 | 1.3593 | 14.6694
Share of Non-fossil fuel (Hydro,Nuclear and RES) in total generation(%) |  | 45.6506 | 18.1483 | 38.7122 | 17.408 | 40.3374 | 30.7316
H. All India Demand Diversity Factor |  |  |  | I. All India Peak Demand and shortage at Solar and Non-Solar Hour
Based on Regional Max Demands |  | 1.043 |  |  | Max Demand Met(MW) |  | Time | Shortage(MW)
Based on State Max Demands |  | 1.073 |  | Solar hr | 195423 |  | 11:50 | 110
|  |  |  | Non-Solar hr | 196142 |  | 22:25 | 231
Diversity factor = Sum of regional or state maximum demands / All India maximum demand
**Note: All generation MU figures are gross
***Godda (Jharkhand) -> Bangladesh power exchange is through the radial connection (isolated from Indian Grid)
Solar Hours -> 06:00 to 18:00hrs and rest are Non-Solar Hours
*Source: RLDCs for solar connected to ISTS; SLDCs for embedded solar. Limited visibility of embedded solar data.
Executive Director-NLDC

## IR-Line
INTER-REGIONAL EXCHANGES
Import=(+ve) /Export =(-ve) for NET (MU)
[6 empty] | Date of Reporting: |  |  | 02-Jul-2023
Sl No | Voltage Level | Line Details | No. of Circuit | Max Import (MW) | Max Export (MW) | Import (MU) | Export (MU) |  | NET (MU)
Import/Export of ER (With NR)
1 | HVDC | ALIPURDUAR-AGRA | 2 | 0 | 1501 | 0 | 35.47 |  | -35.47
2 | HVDC | PUSAULI B/B | - | 0 | 97 | 0 | 2.49 |  | -2.49
3 | 765 kV | GAYA-VARANASI | 2 | 694 | 359 | 0.78 | 0 |  | 0.78
4 | 765 kV | SASARAM-FATEHPUR | 1 | 53 | 380 | 0 | 4.53 |  | -4.53
5 | 765 kV | GAYA-BALIA | 1 | 0 | 636 | 0 | 7.93 |  | -7.93
6 | 400 kV | PUSAULI-VARANASI | 1 | 0 | 117 | 0 | 1.47 |  | -1.47
7 | 400 kV | PUSAULI -ALLAHABAD | 1 | 15 | 85 | 0 | 0.87 |  | -0.87
8 | 400 kV | MUZAFFARPUR-GORAKHPUR | 2 | 0 | 729 | 0 | 10.72 |  | -10.72
9 | 400 kV | PATNA-BALIA | 2 | 0 | 571 | 0 | 9.16 |  | -9.16
10 | 400 kV | NAUBATPUR-BALIA | 2 | 0 | 595 | 0 | 9.25 |  | -9.25
11 | 400 kV | BIHARSHARIFF-BALIA | 2 | 20 | 274 | 0 | 1.92 |  | -1.92
12 | 400 kV | MOTIHARI-GORAKHPUR | 2 | 0 | 441 | 0 | 6.79 |  | -6.79
13 | 400 kV | BIHARSHARIFF-VARANASI | 2 | 256 | 201 | 0 | 0.45 |  | -0.45
14 | 220 kV | SAHUPURI-KARAMNASA | 1 | 21 | 102 | 0 | 1.12 |  | -1.12
15 | 132 kV | NAGAR UNTARI-RIHAND | 1 | 0 | 0 | 0 | 0 |  | 0
16 | 132 kV | GARWAH-RIHAND | 1 | 30 | 0 | 0.62 | 0 |  | 0.62
17 | 132 kV | KARMANASA-SAHUPURI | 1 | 0 | 0 | 0 | 0 |  | 0
18 | 132 kV | KARMANASA-CHANDAULI | 1 | 0 | 0 | 0 | 0 |  | 0
ER-NR | [5 empty] | 1.4 | 92.17 |  | -90.77
Import/Export of ER (With WR)
1 | 765 kV | JHARSUGUDA-DHARAMJAIGARH | 4 | 1646 | 0 | 20.62 | 0 |  | 20.62
2 | 765 kV | NEW RANCHI-DHARAMJAIGARH | 2 | 1486 | 528 | 16.4 | 0 |  | 16.4
3 | 765 kV | JHARSUGUDA-DURG | 2 | 195 | 295 | 0 | 1.57 |  | -1.57
4 | 400 kV | JHARSUGUDA-RAIGARH | 4 | 67 | 331 | 0 | 2.9 |  | -2.9
5 | 400 kV | RANCHI-SIPAT | 2 | 311 | 220 | 1.61 | 0 |  | 1.61
6 | 220 kV | BUDHIPADAR-RAIGARH | 1 | 0 | 44 | 0 | 1.55 |  | -1.55
7 | 220 kV | BUDHIPADAR-KORBA | 2 | 106 | 0 | 0.8 | 0 |  | 0.8
ER-WR | [5 empty] | 39.43 | 6.02 |  | 33.41
Import/Export of ER (With SR)
1 | HVDC | JEYPORE-GAZUWAKA B/B | 2 | 0 | 550 | 0 | 12.48 |  | -12.48
2 | HVDC | TALCHER-KOLAR BIPOLE | 2 | 0 | 1652 | 0 | 39.64 |  | -39.64
3 | 765 kV | ANGUL-SRIKAKULAM | 2 | 0 | 2523 | 0 | 48.1 |  | -48.1
4 | 400 kV | TALCHER-I/C | 2 | 0 | 839 | 0 | 9.28 |  | -9.28
5 | 220 kV | BALIMELA-UPPER-SILERRU | 1 | 0 | 0 | 0 | 0 |  | 0
ER-SR | [5 empty] | 0 | 100.22 |  | -100.22
Import/Export of ER (With NER)
1 | 400 kV | BINAGURI-BONGAIGAON | 2 | 0 | 374 | 0 | 6.98 |  | -6.98
2 | 400 kV | ALIPURDUAR-BONGAIGAON | 2 | 1 | 230 | 0 | 2.59 |  | -2.59
3 | 220 kV | ALIPURDUAR-SALAKATI | 2 | 0 | 87 | 0 | 1.26 |  | -1.26
ER-NER | [5 empty] | 0 | 10.83 |  | -10.83
Import/Export of NER (With NR)
1 | HVDC | BISWANATH CHARIALI-AGRA | 2 | 0 | 309 | 0 | 7.32 |  | -7.32
NER-NR | [5 empty] | 0 | 7.32 |  | -7.32
Import/Export of WR (With NR)
1 | HVDC | CHAMPA-KURUKSHETRA | 2 | 0 | 3528 | 0 | 66.5 |  | -66.5
2 | HVDC | VINDHYACHAL B/B | - | 444 | 0 | 12.1 | 0 |  | 12.1
3 | HVDC | MUNDRA-MOHINDERGARH | 2 | 264 | 0 | 6 | 0 |  | 6
4 | 765 kV | GWALIOR-AGRA | 2 | 0 | 2473 | 0 | 31.43 |  | -31.43
5 | 765 kV | GWALIOR-PHAGI | 2 | 234 | 1809 | 0.61 | 19.31 |  | -18.7
6 | 765 kV | JABALPUR-ORAI | 2 | 0 | 989 | 0 | 22.54 |  | -22.54
7 | 765 kV | GWALIOR-ORAI | 1 | 916 | 0 | 13.13 | 0 |  | 13.13
8 | 765 kV | SATNA-ORAI | 1 | 0 | 1096 | 0 | 18.95 |  | -18.95
9 | 765 kV | BANASKANTHA-CHITORGARH | 2 | 951 | 673 | 4.97 | 2.95 |  | 2.02
10 | 765 kV | VINDHYACHAL-VARANASI | 2 | 0 | 3284 | 0 | 59.72 |  | -59.72
11 | 400 kV | ZERDA-KANKROLI | 1 | 221 | 112 | 1.67 | 0.31 |  | 1.36
12 | 400 kV | ZERDA -BHINMAL | 1 | 504 | 144 | 4.59 | 0.27 |  | 4.32
13 | 400 kV | VINDHYACHAL -RIHAND | 1 | 959 | 0 | 21.87 | 0 |  | 21.87
14 | 400 kV | RAPP-SHUJALPUR | 2 | 337 | 684 | 1.46 | 4.67 |  | -3.21
15 | 220 kV | BHANPURA-RANPUR | 1 | 0 | 0 | 0 | 0 |  | 0
16 | 220 kV | BHANPURA-MORAK | 1 | 0 | 30 | 0 | 2.49 |  | -2.49
17 | 220 kV | MEHGAON-AURAIYA | 1 | 83 | 9 | 0.57 | 0.01 |  | 0.56
18 | 220 kV | MALANPUR-AURAIYA | 1 | 60 | 27 | 0.27 | 0.1 |  | 0.17
19 | 132 kV | GWALIOR-SAWAI MADHOPUR | 1 | 0 | 0 | 0 | 0 |  | 0
20 | 132 kV | RAJGHAT-LALITPUR | 2 | 0 | 0 | 0 | 0 |  | 0
WR-NR | [5 empty] | 67.24 | 229.25 |  | -162.01
Import/Export of WR (With SR)
1 | HVDC | BHADRAWATI B/B | - | 376 | 505 | 1 | 9.7 |  | -8.7
2 | HVDC | RAIGARH-PUGALUR | 2 | 0 | 4514 | 0 | 27.73 |  | -27.73
3 | 765 kV | SOLAPUR-RAICHUR | 2 | 1428 | 1008 | 7.33 | 3.99 |  | 3.34
4 | 765 kV | WARDHA-NIZAMABAD | 2 | 0 | 2320 | 0 | 33.69 |  | -33.69
5 | 400 kV | KOLHAPUR-KUDGI | 2 | 1264 | 0 | 21.12 | 0 |  | 21.12
6 | 220 kV | KOLHAPUR-CHIKODI | 2 | 0 | 0 | 0 | 0 |  | 0
7 | 220 kV | PONDA-AMBEWADI | 1 | 0 | 0 | 0 | 0 |  | 0
8 | 220 kV | XELDEM-AMBEWADI | 1 | 0 | 119 | 2.1 | 0 |  | 2.1
WR-SR | [5 empty] | 31.55 | 75.11 |  | -43.56
INTERNATIONAL EXCHANGES | [7 empty] | Import(+ve)/Export(-ve)
State |  | Region | Line Name |  | Max (MW) | Min (MW) | Avg (MW) |  | Energy Exchange (MU)
|  | ER | 400kV MANGDECHHU-ALIPURDUAR 1,2&3 i.e. ALIPURDUAR RECEIPT (from MANGDECHU HEP 4*180MW) |  | 647.181 | 488.039 | 546.73 |  | 13.1214
|  | ER | 400kV TALA-BINAGURI 1,2,4 (& 400kV MALBASE - BINAGURI) i.e. BINAGURI RECEIPT (from TALA HEP 6*170MW) |  | 1036.552 | 964.832 | 977.21 |  | 23.453
BHUTAN |  | ER | 220kV CHUKHA-BIRPARA 1&2 (& 220kV MALBASE - BIRPARA) i.e. BIRPARA RECEIPT (from CHUKHA HEP 4*84MW) |  | 155.539 | 19.378 | 104.46 |  | 2.507
|  | NER | 132kV GELEPHU-SALAKATI |  | 31 | 18 | 23.433 |  | 0.5624
|  | NER | 132kV MOTANGA-RANGIA |  | 59 | 35 | 46.667 |  | 1.12
|  | NR | 132kV MAHENDRANAGAR-TANAKPUR(NHPC) |  | -53 | 0 | -9 |  | -0.22
NEPAL |  | ER | NEPAL IMPORT (FROM BIHAR) |  | 0 | 0 | 0 |  | 0
|  | ER | 400kV DHALKEBAR-MUZAFFARPUR 1&2 |  | 323 | 0 | 185.417 |  | 4.45
|  | ER | BHERAMARA B/B HVDC (B'DESH) |  | -928 | -824 | -922.21 |  | -22.133
BANGLADESH |  | ER (Isolated from Indian Grid) | 400kV GODDA_TPS-RAHANPUR (B'DESH) D/C |  | -607.42 | -389.88 | -486.954 |  | -11.6869
|  | NER | 132kV COMILLA-SURAJMANI NAGAR 1&2 |  | -153 | 0 | -127.5 |  | -3.06