## MOP_E
Report for previous day | [5 empty] | Date of Reporting: |  | 02-Sep-2024
A. Power Supply Position at All India and Regional level
|  | NR | WR | SR | ER | NER | TOTAL
Demand Met during Evening Peak hrs(MW) (at 20:00 hrs; from RLDCs) |  | 73224 | 53391 | 39211 | 26514 | 3381 | 195721
Peak Shortage (MW) |  | 0 | 0 | 0 | 0 | 0 | 0
Energy Met (MU) |  | 1627 | 1271 | 895.24 | 584.08 | 65 | 4442.32
Hydro Gen (MU) |  | 376.39 | 109.27 | 149.5 | 86.65 | 30.49 | 752.3
Wind Gen (MU) |  | 6.7 | 80.17 | 238.31 | - | - | 325.18
Solar Gen (MU)* |  | 148.93 | 76.42 | 72.09 | 2.52 | 0.98 | 300.94
Energy Shortage (MU) |  | 0 | 0 | 0 | 0 | 0 | 0
Maximum Demand Met During the Day (MW) (From NLDC SCADA) |  | 75421 | 54481 | 39993 | 27923 | 3394 | 195901
Time Of Maximum Demand Met |  | 22:10 | 09:25 | 18:56 | 00:01 | 19:17 | 19:43
B. Frequency Profile (%)
Region | FVI | < 49.7 | 49.7 - 49.8 | 49.8 - 49.9 | < 49.9 | 49.9 - 50.05 | > 50.05
All India | 0.056 | 0.1 | 0.44 | 3.1 | 3.65 | 79.57 | 16.78
C. Power Supply Position in States
|  | Max.Demand | Shortage during | Energy Met | Drawal | OD(+)/UD(-) | Max OD | Energy
Region | States | Met during the day (MW) | maximum Demand (MW) | (MU) | Schedule (MU) | (MU) | (MW) | Shortage (MU)
| Punjab | 12204 | 0 | 275.24 | 173.76 | 2.1 | 434 | 0
| Haryana | 10806 | 0 | 232.59 | 169.17 | -0.95 | 162 | 0
| Rajasthan | 12814 | 0 | 282.71 | 94.99 | -1.56 | 413 | 0
| Delhi | 6538 | 0 | 129.13 | 117.1 | -0.23 | 270 | 0
NR | UP | 27520 | 0 | 561.06 | 265.31 | -0.15 | 839 | 0
| Uttarakhand | 2233 | 0 | 49.7 | 24.08 | -0.19 | 100 | 0
| HP | 1564 | 0 | 34.16 | 0.72 | 0.49 | 129 | 0
| J&K(UT) & Ladakh(UT) | 2630 | 0 | 51.72 | 25.74 | 1.69 | 447 | 0
| Chandigarh | 340 | 0 | 6.7 | 6.53 | 0.17 | 78 | 0
| Railways_NR ISTS | 220 | 0 | 4.41 | 3.87 | 0.54 | 51 | 0
| Chhattisgarh | 5387 | 0 | 120.4 | 73.2 | -3.7 | 337 | 0
| Gujarat | 15895 | 0 | 353.3 | 176.4 | -2.1 | 655 | 0
| MP | 11467 | 0 | 244.9 | 131.6 | -3.7 | 514 | 0
WR | Maharashtra | 21561 | 0 | 480.8 | 163.4 | -8.2 | 683 | 0
| Goa | 584 | 0 | 12.8 | 10.4 | 2.2 | 35 | 0
| DNHDDPDCL | 1232 | 0 | 28 | 28.3 | -0.3 | 53 | 0
| AMNSIL | 799 | 0 | 18.2 | 9.2 | 0.3 | 0 | 0
| BALCO | 525 | 0 | 12.6 | 12.6 | 0 | 4 | 0
| Andhra Pradesh | 7846 | 0 | 172.1 | 13.66 | -4.37 | 1451 | 0
| Telangana | 7401 | 0 | 158.27 | 55.1 | 3.61 | 1046 | 0
SR | Karnataka | 9881 | 0 | 177.01 | 19.78 | -4.28 | 753 | 0
| Kerala | 3537 | 0 | 71.83 | 44.2 | -0.75 | 240 | 0
| Tamil Nadu | 14171 | 0 | 306.81 | 126.8 | -7.07 | 1311 | 0
| Puducherry | 396 | 0 | 9.22 | 8.98 | -0.38 | 34 | 0
| Bihar | 7608 | 0 | 150.26 | 140.81 | -1.2 | 473 | 0
| DVC | 3391 | 0 | 70.65 | -32.73 | 0.9 | 447 | 0
| Jharkhand | 2052 | 0 | 43.87 | 34.33 | 0.3 | 373 | 0
ER | Odisha | 5400 | 0 | 111.01 | 43.03 | -2.52 | 480 | 0
| West Bengal | 10359 | 0 | 207.07 | 91.93 | -2.11 | 308 | 0
| Sikkim | 71 | 0 | 1.05 | 1.12 | -0.07 | 32 | 0
| Railways_ER ISTS | 15 | 0 | 0.17 | 0.15 | 0.02 | 0 | 0
| Arunachal Pradesh | 169 | 0 | 3.11 | 2.67 | -0.13 | 28 | 0
| Assam | 2261 | 0 | 43.84 | 35.03 | 1.12 | 258 | 0
| Manipur | 199 | 0 | 2.78 | 2.85 | -0.07 | 32 | 0
NER | Meghalaya | 300 | 0 | 5.72 | 1.34 | -0.14 | 40 | 0
| Mizoram | 106 | 0 | 1.47 | 0.52 | -0.45 | 14 | 0
| Nagaland | 166 | 0 | 2.99 | 2.49 | -0.03 | 18 | 0
| Tripura | 318 | 0 | 5.09 | 4.52 | 0.38 | 88 | 0
D. Transnational Exchanges (MU) - Import(+ve)/Export(-ve)
|  | Bhutan | Nepal | Bangladesh | Godda -> Bangladesh
Actual (MU) |  | 38.76 | 17.01 | -21.641 | -32.74
Day Peak (MW) |  | 1923.4 | 899.072 | -966 | -1538
E. Import/Export by Regions (in MU) - Import(+ve)/Export(-ve); OD(+)/UD(-)
|  | NR | WR | SR | ER | NER | TOTAL
Schedule(MU) |  | 338.39 | -156.26 | -117.93 | -69.71 | 5.51 | 0
Actual(MU) |  | 349.17 | -140.41 | -161.866 | -60.86 | 5.8 | -8.166
O/D/U/D(MU) |  | 10.78 | 15.85 | -43.936 | 8.85 | 0.29 | -8.166
F. Generation Outage(MW)
|  | NR | WR | SR | ER | NER | TOTAL | % Share
Central Sector |  | 3570.04 | 14112.75 | 4198 | 4296 | 580 | 26756.79 | 42.1833
State Sector |  | 5876.5 | 13813.5 | 13169 | 3659 | 154.97 | 36672.97 | 57.8167
Total |  | 9446.54 | 27926.25 | 17367 | 7955 | 734.97 | 63429.76 | 100
G. Sourcewise generation (Gross) (MU)
|  | NR | WR | SR | ER | NER | All India | % Share
Coal |  | 751.68 | 1158.33 | 506.36 | 612.92 | 9.58 | 3038.87 | 63.4693
Lignite |  | 26.49 | 8.1 | 49.09 | 0 | 0 | 83.68 | 1.7477
Hydro |  | 376.39 | 109.27 | 149.5 | 86.65 | 30.49 | 752.3 | 15.7124
Nuclear |  | 33.73 | 69.6 | 75.75 | 0 | 0 | 179.08 | 3.7402
Gas, Naptha & Diesel |  | 12.37 | 27.09 | 5.3 | 0 | 22.72 | 67.48 | 1.4094
RES (Wind, Solar, Biomass & Others) |  | 161.45 | 157.91 | 341.44 | 4.73 | 1 | 666.53 | 13.921
Total |  | 1362.11 | 1530.3 | 1127.44 | 704.3 | 63.79 | 4787.94 | 100
Share of RES in total generation (%) |  | 11.8529 | 10.3189 | 30.2845 | 0.67159 | 1.5676 | 13.921
Share of Non-fossil fuel (Hydro,Nuclear and RES) in total generation(%) |  | 41.9621 | 22.0074 | 50.2634 | 12.9746 | 49.3651 | 33.3736
H. All India Demand Diversity Factor |  |  |  | I. All India Peak Demand and shortage at Solar and Non-Solar Hour
Based on Regional Max Demands |  | 1.027 |  |  | Max Demand Met(MW) |  | Time | Shortage(MW)
Based on State Max Demands |  | 1.071 |  | Solar hr | 187268 |  | 11:31 | 0
|  |  |  | Non-Solar hr | 195901 |  | 19:43 | 0
Diversity factor = Sum of regional or state maximum demands / All India maximum demand
**Note: All generation MU figures are gross
***Godda (Jharkhand) -> Bangladesh power exchange is through the radial connection (isolated from Indian Grid)
Solar Hours -> 06:00 to 18:00hrs and rest are Non-Solar Hours
*Source: RLDCs for solar connected to ISTS; SLDCs for embedded solar. Limited visibility of embedded solar data.
Executive Director-NLDC

## IR-Line
INTER-REGIONAL EXCHANGES
Import=(+ve) /Export =(-ve) for NET (MU)
[6 empty] | Date of Reporting: |  |  | 02-Sep-2024
Sl No | Voltage Level | Line Details | No. of Circuit | Max Import (MW) | Max Export (MW) | Import (MU) | Export (MU) |  | NET (MU)
Import/Export of ER (With NR)
1 | HVDC | ALIPURDUAR-AGRA | 2 | 0 | 701 | 0 | 17.02 |  | -17.02
2 | HVDC | PUSAULI B/B | - | 0 | 112 | 0 | 2.79 |  | -2.79
3 | 765 kV | GAYA-VARANASI | 2 | 454 | 782 | 0 | 5.7 |  | -5.7
4 | 765 kV | SASARAM-FATEHPUR | 1 | 181 | 361 | 0 | 2.52 |  | -2.52
5 | 765 kV | GAYA-BALIA | 1 | 0 | 858 | 0 | 13.18 |  | -13.18
6 | 400 kV | PUSAULI-VARANASI | 1 | 0 | 121 | 0 | 1.92 |  | -1.92
7 | 400 kV | PUSAULI -ALLAHABAD | 1 | 11 | 63 | 0 | 0.8 |  | -0.8
8 | 400 kV | MUZAFFARPUR-GORAKHPUR | 2 | 8 | 699 | 0 | 9.69 |  | -9.69
9 | 400 kV | PATNA-BALIA | 2 | 20 | 773 | 0 | 9.62 |  | -9.62
10 | 400 kV | NAUBATPUR-BALIA | 2 | 52 | 230 | 0 | 2.82 |  | -2.82
11 | 400 kV | BIHARSHARIFF-BALIA | 2 | 207 | 201 | 0 | 0.97 |  | -0.97
12 | 400 kV | MOTIHARI-GORAKHPUR | 2 | 26 | 391 | 0 | 5.65 |  | -5.65
13 | 400 kV | BIHARSHARIFF-VARANASI | 2 | 0 | 0 | 0 | 0 |  | 0
14 | 220 kV | SAHUPURI-KARAMNASA | 1 | 0 | 72 | 0 | 0.23 |  | -0.23
15 | 132 kV | NAGAR UNTARI-RIHAND | 1 | 0 | 0 | 0 | 0 |  | 0
16 | 132 kV | GARWAH-RIHAND | 1 | 30 | 0 | 0.5 | 0 |  | 0.5
17 | 132 kV | KARMANASA-SAHUPURI | 1 | 0 | 0 | 0 | 0 |  | 0
18 | 132 kV | KARMANASA-CHANDAULI | 1 | 0 | 0 | 0 | 0 |  | 0
ER-NR | [5 empty] | 0.5 | 72.91 |  | -72.41
Import/Export of ER (With WR)
1 | 765 kV | JHARSUGUDA-DHARAMJAIGARH | 4 | 0 | 1532 | 0 | 20.99 |  | -20.99
2 | 765 kV | NEW RANCHI-DHARAMJAIGARH | 2 | 2349 | 0 | 42.27 | 0 |  | 42.27
3 | 765 kV | JHARSUGUDA-DURG | 2 | 117 | 386 | 0 | 3.42 |  | -3.42
4 | 400 kV | JHARSUGUDA-RAIGARH | 4 | 17 | 571 | 0 | 6.95 |  | -6.95
5 | 400 kV | RANCHI-SIPAT | 2 | 582 | 0 | 8.01 | 0 |  | 8.01
6 | 220 kV | BUDHIPADAR-RAIGARH | 1 | 34 | 86 | 0 | 0.71 |  | -0.71
7 | 220 kV | BUDHIPADAR-KORBA | 2 | 0 | 163 | 0 | 2.28 |  | -2.28
ER-WR | [5 empty] | 50.28 | 34.35 |  | 15.93
Import/Export of ER (With SR)
1 | HVDC | JEYPORE-GAZUWAKA B/B | 2 | 608 | 0 | 7.83 | 0 |  | 7.83
2 | HVDC | TALCHER-KOLAR BIPOLE | 2 | 0 | 1188 | 0 | 16.13 |  | -16.13
3 | 765 kV | ANGUL-SRIKAKULAM | 2 | 61 | 1377 | 0 | 15.3 |  | -15.3
4 | 400 kV | TALCHER-I/C | 2 | 1486 | 0 | 22.13 | 0 |  | 22.13
5 | 220 kV | BALIMELA-UPPER-SILERRU | 1 | 0 | 0 | 0 | 0 |  | 0
ER-SR | [5 empty] | 7.83 | 31.43 |  | -23.6
Import/Export of ER (With NER)
1 | 400 kV | BINAGURI-BONGAIGAON | 2 | 0 | 338 | 0 | 5.6 |  | -5.6
2 | 400 kV | ALIPURDUAR-BONGAIGAON | 2 | 0 | 453 | 0 | 8.02 |  | -8.02
3 | 220 kV | ALIPURDUAR-SALAKATI | 2 | 0 | 112 | 0 | 1.99 |  | -1.99
ER-NER | [5 empty] | 0 | 15.61 |  | -15.61
Import/Export of NER (With NR)
1 | HVDC | BISWANATH CHARIALI-AGRA | 2 | 0 | 503 | 0 | 12.17 |  | -12.17
NER-NR | [5 empty] | 0 | 12.17 |  | -12.17
Import/Export of WR (With NR)
1 | HVDC | CHAMPA-KURUKSHETRA | 2 | 0 | 3542 | 0 | 61.5 |  | -61.5
2 | HVDC | VINDHYACHAL B/B | - | 0 | 103 | 0 | 2.43 |  | -2.43
3 | HVDC | MUNDRA-MOHINDERGARH | 2 | 0 | 0 | 0 | 0 |  | 0
4 | 765 kV | GWALIOR-AGRA | 2 | 0 | 2671 | 0 | 45.47 |  | -45.47
5 | 765 kV | GWALIOR-PHAGI | 2 | 742 | 1954 | 2.04 | 24.43 |  | -22.39
6 | 765 kV | JABALPUR-ORAI | 2 | 0 | 1448 | 0 | 48.22 |  | -48.22
7 | 765 kV | GWALIOR-ORAI | 1 | 674 | 0 | 10.89 | 0 |  | 10.89
8 | 765 kV | SATNA-ORAI | 1 | 0 | 1027 | 0 | 18.79 |  | -18.79
9 | 765 kV | BANASKANTHA-CHITORGARH | 2 | 846 | 576 | 6.12 | 1.55 |  | 4.57
10 | 765 kV | VINDHYACHAL-VARANASI | 2 | 0 | 3461 | 0 | 64.38 |  | -64.38
11 | 400 kV | ZERDA-KANKROLI | 1 | 127 | 98 | 0.7 | 0.5 |  | 0.2
12 | 400 kV | ZERDA -BHINMAL | 1 | 528 | 165 | 3.1 | 0.81 |  | 2.29
13 | 400 kV | VINDHYACHAL -RIHAND | 1 | 0 | 1 | 0 | 0 |  | 0
14 | 400 kV | RAPP-SHUJALPUR | 2 | 257 | 745 | 0.52 | 8.01 |  | -7.49
15 | 400 kV | NEEMUCH-Chittorgarh | 2 | 91 | 880 | 0.04 | 10.83 |  | -10.79
16 | 220 kV | BHANPURA-RANPUR | 1 | 0 | 0 | 0 | 1.4 |  | -1.4
17 | 220 kV | BHANPURA-MORAK | 1 | 0 | 30 | 0 | 3.38 |  | -3.38
18 | 220 kV | MEHGAON-AURAIYA | 1 | 61 | 20 | 0.38 | 0.04 |  | 0.34
19 | 220 kV | MALANPUR-AURAIYA | 1 | 35 | 41 | 0.13 | 0.28 |  | -0.15
20 | 132 kV | GWALIOR-SAWAI MADHOPUR | 1 | 0 | 0 | 0 | 0 |  | 0
21 | 132 kV | RAJGHAT-LALITPUR | 2 | 0 | 0 | 0 | 0 |  | 0
WR-NR | [5 empty] | 23.92 | 292.02 |  | -268.1
Import/Export of WR (With SR)
1 | HVDC | BHADRAWATI B/B | - | 994 | 0 | 17.8 | 0 |  | 17.8
2 | HVDC | RAIGARH-PUGALUR | 2 | 0 | 303 | 0 | 1.83 |  | -1.83
3 | 765 kV | SOLAPUR-RAICHUR | 2 | 3045 | 0 | 52.53 | 0 |  | 52.53
4 | 765 kV | WARDHA-NIZAMABAD | 2 | 1188 | 247 | 12.19 | 0.45 |  | 11.74
5 | 765 kV | WARORA-WARANGAL(NEW) | 2 | 1270 | 265 | 14.38 | 0.33 |  | 14.05
6 | 400 kV | KOLHAPUR-KUDGI | 2 | 2365 | 0 | 47.47 | 0 |  | 47.47
7 | 220 kV | KOLHAPUR-CHIKODI | 2 | 0 | 0 | 0 | 0 |  | 0
8 | 220 kV | PONDA-AMBEWADI | 1 | 0 | 0 | 0 | 0 |  | 0
9 | 220 kV | XELDEM-AMBEWADI | 1 | 0 | 105 | 2.04 | 0 |  | 2.04
WR-SR | [5 empty] | 146.41 | 2.61 |  | 143.8
INTERNATIONAL EXCHANGES | [7 empty] | Import(+ve)/Export(-ve)
State |  | Region | Line Name |  | Max (MW) | Min (MW) | Avg (MW) |  | Energy Exchange (MU)
|  | ER | 400kV MANGDECHHU-ALIPURDUAR 1,2&3 i.e. ALIPURDUAR RECEIPT (from MANGDECHU HEP 4*180MW) |  | 738.955 | 588.353 | 630.54 |  | 15.133
|  | ER | 400kV TALA-BINAGURI 1,2,4 (& 400kV MALBASE - BINAGURI) i.e. BINAGURI RECEIPT (from TALA HEP 6*170MW) |  | 876.874 | 604.881 | 790.29 |  | 18.967
BHUTAN |  | ER | 220kV CHUKHA-BIRPARA 1&2 (& 220kV MALBASE - BIRPARA) i.e. BIRPARA RECEIPT (from CHUKHA HEP 4*84MW) |  | 138.021 | 69.386 | 98.57 |  | 2.3657
|  | NER | 132kV GELEPHU-SALAKATI |  | 42.4 | 32 | 36.667 |  | 0.88
|  | NER | 132kV MOTANGA-RANGIA |  | 71 | 47.4 | 58.75 |  | 1.41
|  | NR | NEPAL IMPORT (FROM UP) |  | 0 | 0 | 0 |  | 0
NEPAL |  | NR | 132kV MAHENDRANAGAR-TANAKPUR(NHPC) |  | 69.072 | 0 | 57 |  | 1.36
|  | ER | NEPAL IMPORT (FROM BIHAR) |  | 0 | 0 | 0 |  | 0
|  | ER | 400kV DHALKEBAR-MUZAFFARPUR 1&2 |  | 830 | 515 | 652.083 |  | 15.65
|  | ER | BHERAMARA B/B HVDC (B'DESH) |  | -893 | -668 | -835.88 |  | -20.061
BANGLADESH |  | ER (Isolated from Indian Grid) | 400kV GODDA_TPS-RAHANPUR (B'DESH) D/C |  | -1538 | -1117 | -1364.167 |  | -32.74
|  | NER | 132kV COMILLA-SURAJMANI NAGAR 1&2 |  | -73 | 0 | -65.8333 |  | -1.58

## CrossBorder
|  | CROSS BORDER EXCHANGE SCHEDULE | [5 empty] | Date of Reporting: |  |  | 02-Sep-2024
Export From India (in MU)
T-GNA
| GNA |  |  | COLLECTIVE
Country | (ISGS/PPA) |  | BILATERAL | IDAM |  |  | RTM |  |  |  |  | TOTAL
|  |  | TOTAL | IEX | PXIL | HPX | IEX |  | PXIL | HPX
Bhutan | 0 |  | 0 | 0 | 0 | 0 | 0 |  | 0 | 0 |  | 0
Nepal | 0 |  | 0 | 0 | 0 | 0 | 0 |  | 0 | 0 |  | 0
Bangladesh | 20.77 |  | 0 | 0 | 0 | 0 | 0 |  | 0 | 0 |  | 20.77
Myanmar | 0 |  | 0 | 0 | 0 | 0 | 0 |  | 0 | 0 |  | 0
Total Export | 20.77 |  | 0 | 0 | 0 | 0 | 0 |  | 0 | 0 |  | 20.77
Import by India(in MU)
T-GNA
| GNA |  |  | COLLECTIVE
Country | (ISGA/PPA) |  | BILATERAL | IDAM |  |  | RTM |  |  |  |  | TOTAL
|  |  | TOTAL | IEX | PXIL | HPX | IEX |  | PXIL | HPX
Bhutan | 38.46 |  | 0 | 1.14 | 0 | 0 | 0.24 |  | 0 | 0 |  | 39.84
Nepal | 5.48 |  | 0 | 11.35 | 0 | 0 | 0 |  | 0 | 0 |  | 16.83
Bangladesh | 0 |  | 0 | 0 | 0 | 0 | 0 |  | 0 | 0 |  | 0
Myanmar | 0 |  | 0 | 0 | 0 | 0 | 0 |  | 0 | 0 |  | 0
Total Import | 43.94 |  | 0 | 12.49 | 0 | 0 | 0.24 |  | 0 | 0 |  | 56.67
Net from India(in MU) -ve : Export / +ve : Import
T-GNA
| GNA |  |  | COLLECTIVE
Country | (ISGS/PPA) |  | BILATERAL | IDAM |  |  | RTM |  |  |  |  | TOTAL
|  |  | TOTAL | IEX | PXIL | HPX | IEX |  | PXIL | HPX
Bhutan | 38.46 |  | 0 | 1.14 | 0 | 0 | 0.24 |  | 0 | 0 |  | 39.84
Nepal | 5.48 |  | 0 | 11.35 | 0 | 0 | 0 |  | 0 | 0 |  | 16.83
Bangladesh | -20.77 |  | 0 | 0 | 0 | 0 | 0 |  | 0 | 0 |  | -20.77
Myanmar | 0 |  | 0 | 0 | 0 | 0 | 0 |  | 0 | 0 |  | 0
Total Net | 23.17 |  | 0 | 12.49 | 0 | 0 | 0.24 |  | 0 | 0 |  | 35.9