## MOP_E
Report for previous day | [5 empty] | Date of Reporting: |  | 02-Oct-2024
A. Power Supply Position at All India and Regional level
|  | NR | WR | SR | ER | NER | TOTAL
Demand Met during Evening Peak hrs(MW) (at 20:00 hrs; from RLDCs) |  | 71562 | 64203 | 48946 | 28941 | 3382 | 217034
Peak Shortage (MW) |  | 0 | 290 | 0 | 447 | 0 | 737
Energy Met (MU) |  | 1582 | 1400 | 1225.31 | 624.82 | 62.58 | 4894.71
Hydro Gen (MU) |  | 277.3 | 105.37 | 153.7 | 102.75 | 26.55 | 665.67
Wind Gen (MU) |  | 22.66 | 50.42 | 17.38 | - | - | 90.46
Solar Gen (MU)* |  | 169.28 | 95.7 | 128.23 | 3.3 | 0.66 | 397.17
Energy Shortage (MU) |  | 0.09 | 0.98 | 0 | 1.287 | 0 | 2.357
Maximum Demand Met During the Day (MW) (From NLDC SCADA) |  | 71899 | 65113 | 58658 | 29802 | 3479 | 217592
Time Of Maximum Demand Met |  | 20:24 | 18:57 | 11:55 | 21:41 | 17:54 | 14:58
B. Frequency Profile (%)
Region | FVI | < 49.7 | 49.7 - 49.8 | 49.8 - 49.9 | < 49.9 | 49.9 - 50.05 | > 50.05
All India | 0.032 | 0.39 | 0.56 | 5.42 | 6.37 | 82.79 | 10.84
C. Power Supply Position in States
|  | Max.Demand | Shortage during | Energy Met | Drawal | OD(+)/UD(-) | Max OD | Energy
Region | States | Met during the day (MW) | maximum Demand (MW) | (MU) | Schedule (MU) | (MU) | (MW) | Shortage (MU)
| Punjab | 13025 | 0 | 261.07 | 132.45 | -1.58 | 983 | 0
| Haryana | 10849 | 0 | 231.86 | 166.26 | -2.04 | 363 | 0
| Rajasthan | 15339 | 0 | 337.15 | 119.89 | 0.13 | 564 | 0
| Delhi | 6038 | 0 | 126.5 | 109.25 | -0.69 | 227 | 0
NR | UP | 24228 | 0 | 480.21 | 180.63 | -0.32 | 310 | 0
| Uttarakhand | 2220 | 45 | 46.75 | 24.28 | 0.38 | 163 | 0.09
| HP | 1742 | 0 | 35.54 | 11.26 | -0.46 | 91 | 0
| J&K(UT) & Ladakh(UT) | 2695 | 0 | 53.04 | 35.29 | 0.42 | 279 | 0
| Chandigarh | 298 | 0 | 5.98 | 5.96 | 0.02 | 87 | 0
| Railways_NR ISTS | 209 | 0 | 3.9 | 3.64 | 0.26 | 67 | 0
| Chhattisgarh | 5644 | 60 | 126.3 | 74.7 | 0.8 | 303 | 0.66
| Gujarat | 18971 | 0 | 409.3 | 155.7 | -8.8 | 416 | 0
| MP | 12487 | 0 | 257.6 | 132.5 | -2 | 607 | 0
WR | Maharashtra | 25144 | 210 | 534.3 | 195.4 | 3.2 | 640 | 0.32
| Goa | 683 | 0 | 13.4 | 14.4 | -1.1 | 97 | 0
| DNHDDPDCL | 1280 | 0 | 29.7 | 29.8 | -0.1 | 53 | 0
| AMNSIL | 750 | 0 | 16.8 | 6.9 | 0.4 | 296 | 0
| BALCO | 529 | 0 | 12.6 | 12.6 | 0 | 7 | 0
| Andhra Pradesh | 11206 | 0 | 231.16 | 80.53 | 2.36 | 537 | 0
| Telangana | 14003 | 0 | 274.66 | 130.51 | -0.77 | 633 | 0
SR | Karnataka | 12850 | 0 | 238.5 | 86.67 | 0.17 | 1089 | 0
| Kerala | 4354 | 0 | 88.32 | 62.38 | 1.74 | 518 | 0
| Tamil Nadu | 18113 | 0 | 382.35 | 226.53 | 6.39 | 1428 | 0
| Puducherry | 448 | 0 | 10.32 | 9.88 | -0.22 | 35 | 0
| Bihar | 7064 | 105 | 138.23 | 135.75 | -3.44 | 298 | 1.287
| DVC | 3434 | 0 | 73.99 | -44.36 | -0.97 | 272 | 0
| Jharkhand | 2170 | 0 | 45.25 | 33.34 | 0.14 | 222 | 0
ER | Odisha | 6300 | 0 | 130.79 | 32.92 | 0.73 | 591 | 0
| West Bengal | 11227 | 0 | 235.2 | 88.04 | -1.81 | 395 | 0
| Sikkim | 85 | 0 | 1.18 | 1.68 | -0.5 | 2 | 0
| Railways_ER ISTS | 22 | 0 | 0.18 | 0.13 | 0.05 | 4 | 0
| Arunachal Pradesh | 170 | 0 | 3.18 | 2.85 | -0.09 | 17 | 0
| Assam | 2262 | 0 | 40.6 | 34.02 | 0.33 | 173 | 0
| Manipur | 221 | 0 | 2.86 | 2.87 | -0.01 | 37 | 0
NER | Meghalaya | 273 | 0 | 4.72 | 2.32 | -0.26 | 155 | 0
| Mizoram | 129 | 0 | 2.09 | 0.71 | -0.22 | 8 | 0
| Nagaland | 168 | 0 | 2.86 | 2.54 | -0.02 | 17 | 0
| Tripura | 333 | 0 | 6.27 | 5.51 | 0.49 | 74 | 0
D. Transnational Exchanges (MU) - Import(+ve)/Export(-ve)
|  | Bhutan | Nepal | Bangladesh | Godda -> Bangladesh
Actual (MU) |  | 42.66 | 5.57 | -22.877 | -25.07
Day Peak (MW) |  | 1986 | 323.346 | -997 | -1394
E. Import/Export by Regions (in MU) - Import(+ve)/Export(-ve); OD(+)/UD(-)
|  | NR | WR | SR | ER | NER | TOTAL
Schedule(MU) |  | 302.89 | -280.61 | 117.32 | -142.79 | 3.19 | 0
Actual(MU) |  | 278.35 | -293.87 | 146.098 | -140.13 | 3.48 | -6.072
O/D/U/D(MU) |  | -24.54 | -13.26 | 28.778 | 2.66 | 0.29 | -6.072
F. Generation Outage(MW)
|  | NR | WR | SR | ER | NER | TOTAL | % Share
Central Sector |  | 4099.96 | 11558.6 | 3428 | 3056 | 301 | 22443.56 | 47.6655
State Sector |  | 4925.5 | 9740.5 | 7237 | 2584 | 154.97 | 24641.97 | 52.3345
Total |  | 9025.46 | 21299.1 | 10665 | 5640 | 455.97 | 47085.53 | 100
G. Sourcewise generation (Gross) (MU)
|  | NR | WR | SR | ER | NER | All India | % Share
Coal |  | 834.69 | 1432.82 | 690.95 | 735.58 | 15.32 | 3709.36 | 70.2441
Lignite |  | 17.87 | 11.47 | 59.2 | 0 | 0 | 88.54 | 1.6767
Hydro |  | 277.3 | 105.37 | 153.7 | 102.75 | 26.55 | 665.67 | 12.6058
Nuclear |  | 30.07 | 51.69 | 68.59 | 0 | 0 | 150.35 | 2.8472
Gas, Naptha & Diesel |  | 41.56 | 67.47 | 5 | 0 | 22.5 | 136.53 | 2.5855
RES (Wind, Solar, Biomass & Others) |  | 197.48 | 149.33 | 177.02 | 5.73 | 0.66 | 530.22 | 10.0408
Total |  | 1398.97 | 1818.15 | 1154.46 | 844.06 | 65.03 | 5280.67 | 100
Share of RES in total generation (%) |  | 14.1161 | 8.2133 | 15.3336 | 0.67886 | 1.0149 | 10.0408
Share of Non-fossil fuel (Hydro,Nuclear and RES) in total generation(%) |  | 36.0873 | 16.8517 | 34.5885 | 12.8522 | 41.8422 | 25.4937
H. All India Demand Diversity Factor |  |  |  | I. All India Peak Demand and shortage at Solar and Non-Solar Hour
Based on Regional Max Demands |  | 1.052 |  |  | Max Demand Met(MW) |  | Time | Shortage(MW)
Based on State Max Demands |  | 1.089 |  | Solar hr | 217592 |  | 14:58 | 0
|  |  |  | Non-Solar hr | 217309 |  | 19:33 | 887
Diversity factor = Sum of regional or state maximum demands / All India maximum demand
**Note: All generation MU figures are gross
***Godda (Jharkhand) -> Bangladesh power exchange is through the radial connection (isolated from Indian Grid)
Solar Hours -> 06:00 to 18:00hrs and rest are Non-Solar Hours
*Source: RLDCs for solar connected to ISTS; SLDCs for embedded solar. Limited visibility of embedded solar data.
Executive Director-NLDC

## IR-Line
INTER-REGIONAL EXCHANGES
Import=(+ve) /Export =(-ve) for NET (MU)
[6 empty] | Date of Reporting: |  |  | 02-Oct-2024
Sl No | Voltage Level | Line Details | No. of Circuit | Max Import (MW) | Max Export (MW) | Import (MU) | Export (MU) |  | NET (MU)
Import/Export of ER (With NR)
1 | HVDC | ALIPURDUAR-AGRA | 2 | 0 | 351 | 0 | 8.58 |  | -8.58
2 | HVDC | PUSAULI B/B | - | 0 | 110 | 0 | 2.86 |  | -2.86
3 | 765 kV | GAYA-VARANASI | 2 | 626 | 758 | 0 | 6.51 |  | -6.51
4 | 765 kV | SASARAM-FATEHPUR | 1 | 240 | 344 | 0 | 3.13 |  | -3.13
5 | 765 kV | GAYA-BALIA | 1 | 0 | 620 | 0 | 9.92 |  | -9.92
6 | 400 kV | PUSAULI-VARANASI | 1 | 0 | 153 | 0 | 2.63 |  | -2.63
7 | 400 kV | PUSAULI -ALLAHABAD | 1 | 46 | 23 | 0 | 0.1 |  | -0.1
8 | 400 kV | MUZAFFARPUR-GORAKHPUR | 2 | 178 | 415 | 0 | 4.94 |  | -4.94
9 | 400 kV | PATNA-BALIA | 2 | 44 | 724 | 0 | 12.13 |  | -12.13
10 | 400 kV | NAUBATPUR-BALIA | 2 | 58 | 215 | 0 | 3.37 |  | -3.37
11 | 400 kV | BIHARSHARIFF-BALIA | 2 | 231 | 65 | 1.75 | 0 |  | 1.75
12 | 400 kV | MOTIHARI-GORAKHPUR | 2 | 25 | 364 | 0 | 5.98 |  | -5.98
13 | 400 kV | BIHARSHARIFF-VARANASI | 2 | 165 | 214 | 0 | 0 |  | 0
14 | 220 kV | SAHUPURI-KARAMNASA | 1 | 0 | 110 | 0 | 0.02 |  | -0.02
15 | 132 kV | NAGAR UNTARI-RIHAND | 1 | 0 | 0 | 0.11 | 0 |  | 0.11
16 | 132 kV | GARWAH-RIHAND | 1 | 30 | 0 | 0.58 | 0 |  | 0.58
17 | 132 kV | KARMANASA-SAHUPURI | 1 | 0 | 0 | 0 | 0 |  | 0
18 | 132 kV | KARMANASA-CHANDAULI | 1 | 0 | 0 | 0 | 0 |  | 0
ER-NR | [5 empty] | 2.44 | 60.17 |  | -57.73
Import/Export of ER (With WR)
1 | 765 kV | JHARSUGUDA-DHARAMJAIGARH | 4 | 274 | 512 | 0 | 4.32 |  | -4.32
2 | 765 kV | NEW RANCHI-DHARAMJAIGARH | 2 | 1353 | 475 | 16.2 | 0 |  | 16.2
3 | 765 kV | JHARSUGUDA-DURG | 2 | 0 | 562 | 0 | 8.37 |  | -8.37
4 | 400 kV | JHARSUGUDA-RAIGARH | 4 | 0 | 547 | 0 | 6.72 |  | -6.72
5 | 400 kV | RANCHI-SIPAT | 2 | 293 | 234 | 1.91 | 0 |  | 1.91
6 | 220 kV | BUDHIPADAR-RAIGARH | 1 | 4 | 113 | 0 | 1.41 |  | -1.41
7 | 220 kV | BUDHIPADAR-KORBA | 2 | 31 | 142 | 0 | 1.07 |  | -1.07
ER-WR | [5 empty] | 18.11 | 21.89 |  | -3.78
Import/Export of ER (With SR)
1 | HVDC | JEYPORE-GAZUWAKA B/B | 2 | 0 | 529 | 0 | 12.59 |  | -12.59
2 | HVDC | TALCHER-KOLAR BIPOLE | 2 | 0 | 1195 | 0 | 28.86 |  | -28.86
3 | 765 kV | ANGUL-SRIKAKULAM | 2 | 0 | 2578 | 0 | 49.13 |  | -49.13
4 | 400 kV | TALCHER-I/C | 2 | 186 | 53 | 3.1 | 0 |  | 3.1
5 | 220 kV | BALIMELA-UPPER-SILERRU | 1 | 0 | 0 | 0 | 0 |  | 0
ER-SR | [5 empty] | 0 | 90.58 |  | -90.58
Import/Export of ER (With NER)
1 | 400 kV | BINAGURI-BONGAIGAON | 2 | 0 | 419 | 0 | 5.56 |  | -5.56
2 | 400 kV | ALIPURDUAR-BONGAIGAON | 2 | 0 | 759 | 0 | 10.82 |  | -10.82
3 | 220 kV | ALIPURDUAR-SALAKATI | 2 | 0 | 141 | 0 | 2.06 |  | -2.06
ER-NER | [5 empty] | 0 | 18.44 |  | -18.44
Import/Export of NER (With NR)
1 | HVDC | BISWANATH CHARIALI-AGRA | 2 | 0 | 703 | 0 | 16.85 |  | -16.85
NER-NR | [5 empty] | 0 | 16.85 |  | -16.85
Import/Export of WR (With NR)
1 | HVDC | CHAMPA-KURUKSHETRA | 2 | 0 | 2006 | 0 | 48.72 |  | -48.72
2 | HVDC | VINDHYACHAL B/B | - | 241 | 58 | 2.813 | 0.5 |  | 2.313
3 | HVDC | MUNDRA-MOHINDERGARH | 2 | 0 | 1905 | 45.653 | 0 |  | 45.653
4 | 765 kV | GWALIOR-AGRA | 2 | 0 | 1336 | 0.17 | 17.76 |  | -17.59
5 | 765 kV | GWALIOR-PHAGI | 2 | 654 | 1731 | 1.85 | 23.42 |  | -21.57
6 | 765 kV | JABALPUR-ORAI | 2 | 0 | 952 | 0 | 26.62 |  | -26.62
7 | 765 kV | GWALIOR-ORAI | 1 | 688 | 0 | 9.67 | 0 |  | 9.67
8 | 765 kV | SATNA-ORAI | 1 | 0 | 960 | 0 | 18.59 |  | -18.59
9 | 765 kV | BANASKANTHA-CHITORGARH | 2 | 962 | 349 | 10.588 | 0 |  | 10.588
10 | 765 kV | VINDHYACHAL-VARANASI | 2 | 0 | 2794 | 0 | 45.45 |  | -45.45
11 | 400 kV | ZERDA-KANKROLI | 1 | 218 | 59 | 2.52 | 0.14 |  | 2.38
12 | 400 kV | ZERDA -BHINMAL | 1 | 309 | 176 | 0.01 | 2.85 |  | -2.84
13 | 400 kV | VINDHYACHAL -RIHAND | 1 | 0 | 1 | 0 | 0 |  | 0
14 | 400 kV | RAPP-SHUJALPUR | 2 | 344 | 408 | 1.82 | 3.61 |  | -1.79
15 | 400 kV | NEEMUCH-Chittorgarh | 2 | 253 | 481 | 0.9 | 4.75 |  | -3.85
16 | 220 kV | BHANPURA-RANPUR | 1 | 0 | 107 | 0 | 1.96 |  | -1.96
17 | 220 kV | BHANPURA-MORAK | 1 | 0 | 30 | 0 | 1.9 |  | -1.9
18 | 220 kV | MEHGAON-AURAIYA | 1 | 130 | 0 | 1.76 | 0 |  | 1.76
19 | 220 kV | MALANPUR-AURAIYA | 1 | 96 | 8 | 1.16 | 0.02 |  | 1.14
20 | 132 kV | GWALIOR-SAWAI MADHOPUR | 1 | 0 | 0 | 0 | 0 |  | 0
21 | 132 kV | RAJGHAT-LALITPUR | 2 | 0 | 0 | 0 | 0 |  | 0
WR-NR | [5 empty] | 78.914 | 196.29 |  | -117.376
Import/Export of WR (With SR)
1 | HVDC | BHADRAWATI B/B | - | 299 | 0 | 7.17 | 0 |  | 7.17
2 | HVDC | RAIGARH-PUGALUR | 2 | 0 | 3002 | 0 | 31.37 |  | -31.37
3 | 765 kV | SOLAPUR-RAICHUR | 2 | 287 | 1100 | 0.02 | 12.53 |  | -12.51
4 | 765 kV | WARDHA-NIZAMABAD | 2 | 0 | 2384 | 0 | 38.68 |  | -38.68
5 | 765 kV | WARORA-WARANGAL(NEW) | 2 | 0 | 2382 | 0 | 39.37 |  | -39.37
6 | 400 kV | KOLHAPUR-KUDGI | 2 | 1358 | 0 | 22.8 | 0 |  | 22.8
7 | 220 kV | KOLHAPUR-CHIKODI | 2 | 0 | 0 | 0 | 0 |  | 0
8 | 220 kV | PONDA-AMBEWADI | 1 | 100 | 0 | 1.76 | 0 |  | 1.76
9 | 220 kV | XELDEM-AMBEWADI | 1 | 1 | 121 | 1.67 | 0 |  | 1.67
WR-SR | [5 empty] | 33.42 | 121.95 |  | -88.53
INTERNATIONAL EXCHANGES | [7 empty] | Import(+ve)/Export(-ve)
State |  | Region | Line Name |  | Max (MW) | Min (MW) | Avg (MW) |  | Energy Exchange (MU)
|  | ER | 400kV MANGDECHHU-ALIPURDUAR 1,2&3 i.e. ALIPURDUAR RECEIPT (from MANGDECHU HEP 4*180MW) |  | 786.782 | 691.07 | 756.59 |  | 18.1582
|  | ER | 400kV TALA-BINAGURI 1,2,4 (& 400kV MALBASE - BINAGURI) i.e. BINAGURI RECEIPT (from TALA HEP 6*170MW) |  | 901.417 | 675.757 | 840.96 |  | 20.183
BHUTAN |  | ER | 220kV CHUKHA-BIRPARA 1&2 (& 220kV MALBASE - BIRPARA) i.e. BIRPARA RECEIPT (from CHUKHA HEP 4*84MW) |  | 137.642 | 48.068 | 97.55 |  | 2.3412
|  | NER | 132kV GELEPHU-SALAKATI |  | 37 | 0 | 30.417 |  | 0.73
|  | NER | 132kV MOTANGA-RANGIA |  | 70 | 0 | 52.083 |  | 1.25
|  | NR | NEPAL IMPORT (FROM UP) |  | -15 | 0 | 0 |  | 0
NEPAL |  | NR | 132kV MAHENDRANAGAR-TANAKPUR(NHPC) |  | 67.296 | 0 | 56 |  | 1.34
|  | ER | NEPAL IMPORT (FROM BIHAR) |  | -11.95 | -10.25 | -11.95 |  | -0.59
|  | ER | 400kV DHALKEBAR-MUZAFFARPUR 1&2 |  | 268 | 20 | 200.833 |  | 4.82
|  | ER | BHERAMARA B/B HVDC (B'DESH) |  | -916 | -773 | -891.54 |  | -21.397
BANGLADESH |  | ER (Isolated from Indian Grid) | 400kV GODDA_TPS-RAHANPUR (B'DESH) D/C |  | -1394 | -994 | -1044.583 |  | -25.07
|  | NER | 132kV COMILLA-SURAJMANI NAGAR 1&2 |  | -81 | 0 | -61.6667 |  | -1.48

## CrossBorder
|  | CROSS BORDER EXCHANGE SCHEDULE | [5 empty] | Date of Reporting: |  |  | 02-Oct-2024
Export From India (in MU)
T-GNA
| GNA |  |  | COLLECTIVE
Country | (ISGS/PPA) |  | BILATERAL | IDAM |  |  | RTM |  |  |  |  | TOTAL
|  |  | TOTAL | IEX | PXIL | HPX | IEX |  | PXIL | HPX
Bhutan | 0 |  | 0 | 0 | 0 | 0 | 0 |  | 0 | 0 |  | 0
Nepal | 0 |  | 0 | 0 | 0 | 0 | 0 |  | 0 | 0 |  | 0
Bangladesh | 22.21 |  | 0 | 0 | 0 | 0 | 0 |  | 0 | 0 |  | 22.21
Myanmar | 0 |  | 0 | 0 | 0 | 0 | 0 |  | 0 | 0 |  | 0
Total Export | 22.21 |  | 0 | 0 | 0 | 0 | 0 |  | 0 | 0 |  | 22.21
Import by India(in MU)
T-GNA
| GNA |  |  | COLLECTIVE
Country | (ISGA/PPA) |  | BILATERAL | IDAM |  |  | RTM |  |  |  |  | TOTAL
|  |  | TOTAL | IEX | PXIL | HPX | IEX |  | PXIL | HPX
Bhutan | 39.92 |  | 0 | 2.18 | 0 | 0 | 0.09 |  | 0 | 0 |  | 42.19
Nepal | 2.35 |  | 0 | 0 | 0 | 0 | 2.77 |  | 0 | 0 |  | 5.12
Bangladesh | 0 |  | 0 | 0 | 0 | 0 | 0 |  | 0 | 0 |  | 0
Myanmar | 0 |  | 0 | 0 | 0 | 0 | 0 |  | 0 | 0 |  | 0
Total Import | 42.27 |  | 0 | 2.18 | 0 | 0 | 2.86 |  | 0 | 0 |  | 47.31
Net from India(in MU) -ve : Export / +ve : Import
T-GNA
| GNA |  |  | COLLECTIVE
Country | (ISGS/PPA) |  | BILATERAL | IDAM |  |  | RTM |  |  |  |  | TOTAL
|  |  | TOTAL | IEX | PXIL | HPX | IEX |  | PXIL | HPX
Bhutan | 39.92 |  | 0 | 2.18 | 0 | 0 | 0.09 |  | 0 | 0 |  | 42.19
Nepal | 2.35 |  | 0 | 0 | 0 | 0 | 2.77 |  | 0 | 0 |  | 5.12
Bangladesh | -22.21 |  | 0 | 0 | 0 | 0 | 0 |  | 0 | 0 |  | -22.21
Myanmar | 0 |  | 0 | 0 | 0 | 0 | 0 |  | 0 | 0 |  | 0
Total Net | 20.06 |  | 0 | 2.18 | 0 | 0 | 2.86 |  | 0 | 0 |  | 25.1