## MOP_E
Report for previous day | [5 empty] | Date of Reporting: |  | 02-Dec-2024
A. Power Supply Position at All India and Regional level
|  | NR | WR | SR | ER | NER | TOTAL
Demand Met during Evening Peak hrs(MW) (at 19:00 hrs; from RLDCs) |  | 48162 | 57254 | 36259 | 19574 | 2431 | 163680
Peak Shortage (MW) |  | 0 | 0 | 0 | 0 | 0 | 0
Energy Met (MU) |  | 1110 | 1416.2 | 902.99 | 408.05 | 45.85 | 3883.09
Hydro Gen (MU) |  | 110.67 | 25.45 | 75 | 15.81 | 14.31 | 241.24
Wind Gen (MU) |  | 7.89 | 86.21 | 118.82 | - | - | 212.92
Solar Gen (MU)* |  | 132.64 | 80.28 | 48.8 | 1.33 | 1.03 | 264.08
Energy Shortage (MU) |  | 0 | 0 | 0 | 0.21 | 0 | 0.21
Maximum Demand Met During the Day (MW) (From NLDC SCADA) |  | 59590 | 70715 | 45096 | 20591 | 2624 | 194277
Time Of Maximum Demand Met |  | 10:31 | 10:12 | 09:28 | 17:44 | 17:26 | 09:49
B. Frequency Profile (%)
Region | FVI | < 49.7 | 49.7 - 49.8 | 49.8 - 49.9 | < 49.9 | 49.9 - 50.05 | > 50.05
All India | 0.035 | 0 | 0.13 | 3.83 | 3.96 | 77.71 | 18.33
C. Power Supply Position in States
|  | Max.Demand | Shortage during | Energy Met | Drawal | OD(+)/UD(-) | Max OD | Energy
Region | States | Met during the day (MW) | maximum Demand (MW) | (MU) | Schedule (MU) | (MU) | (MW) | Shortage (MU)
| Punjab | 8297 | 0 | 149.27 | 72.19 | -1.6 | 480 | 0
| Haryana | 6922 | 0 | 132.1 | 101.44 | -2.67 | 461 | 0
| Rajasthan | 16843 | 0 | 314.57 | 113.1 | -2.49 | 393 | 0
| Delhi | 3804 | 0 | 67.14 | 65.46 | 0.01 | 209 | 0
NR | UP | 16824 | 0 | 309.12 | 112.04 | -1.82 | 449 | 0
| Uttarakhand | 2055 | 0 | 37.4 | 29.08 | -0.69 | 97 | 0
| HP | 1863 | 0 | 33.83 | 26.74 | -1.08 | 121 | 0
| J&K(UT) & Ladakh(UT) | 2821 | 0 | 58.78 | 53.35 | -0.16 | 188 | 0
| Chandigarh | 182 | 0 | 3.36 | 3.21 | 0.15 | 55 | 0
| Railways_NR ISTS | 196 | 0 | 4.23 | 3.87 | 0.36 | 31 | 0
| Chhattisgarh | 3991 | 0 | 83.8 | 30.6 | -2.1 | 240 | 0
| Gujarat | 20344 | 0 | 390 | 188.6 | -2.8 | 587 | 0
| MP | 17821 | 0 | 329 | 211.2 | -4.1 | 755 | 0
WR | Maharashtra | 26394 | 0 | 541.9 | 199.6 | -4.6 | 533 | 0
| Goa | 612 | 0 | 12.9 | 11.8 | 0.5 | 47 | 0
| DNHDDPDCL | 1217 | 0 | 27.5 | 27.8 | -0.3 | 22 | 0
| AMNSIL | 833 | 0 | 18.5 | 9.2 | 0.3 | 242 | 0
| BALCO | 528 | 0 | 12.6 | 12.7 | -0.1 | 8 | 0
| Andhra Pradesh | 8566 | 0 | 174.02 | 39.94 | -0.4 | 535 | 0
| Telangana | 10495 | 0 | 199 | 112.58 | 0.47 | 591 | 0
SR | Karnataka | 12570 | 0 | 221.65 | 64.02 | 1.22 | 1390 | 0
| Kerala | 3700 | 0 | 76.49 | 62.5 | 2.05 | 255 | 0
| Tamil Nadu | 11379 | 0 | 229.24 | 84.93 | -3.14 | 1438 | 0
| Puducherry | 135 | 0 | 2.59 | 2.31 | -0.28 | 39 | 0
| Bihar | 4529 | 0 | 84.04 | 75.64 | -0.23 | 338 | 0.21
| DVC | 3081 | 0 | 64.05 | -38.03 | 1.13 | 274 | 0
| Jharkhand | 1958 | 0 | 36.78 | 24.48 | -1 | 234 | 0
ER | Odisha | 4813 | 0 | 98.41 | 29.9 | -2.16 | 366 | 0
| West Bengal | 6137 | 0 | 123.32 | 8.61 | -2.37 | 198 | 0
| Sikkim | 89 | 0 | 1.31 | 1.43 | -0.12 | 16 | 0
| Railways_ER ISTS | 14 | 0 | 0.14 | 0.15 | -0.01 | 8 | 0
| Arunachal Pradesh | 154 | 0 | 2.58 | 2.43 | -0.03 | 50 | 0
| Assam | 1464 | 0 | 26 | 18.66 | 0.35 | 128 | 0
| Manipur | 230 | 0 | 3.11 | 3.29 | -0.18 | 29 | 0
NER | Meghalaya | 331 | 0 | 6.14 | 6 | -0.22 | 27 | 0
| Mizoram | 112 | 0 | 1.68 | 1.71 | -0.47 | 71 | 0
| Nagaland | 158 | 0 | 2.37 | 2.38 | -0.17 | 80 | 0
| Tripura | 254 | 0 | 3.97 | 4.83 | 0.2 | 214 | 0
D. Transnational Exchanges (MU) - Import(+ve)/Export(-ve)
|  | Bhutan | Nepal | Bangladesh | Godda -> Bangladesh
Actual (MU) |  | -3.21 | 1.07 | -12.275 | -14.3698
Day Peak (MW) |  | -282 | 248.456 | -654 | -766
E. Import/Export by Regions (in MU) - Import(+ve)/Export(-ve); OD(+)/UD(-)
|  | NR | WR | SR | ER | NER | TOTAL
Schedule(MU) |  | 245.26 | -147.04 | 76.67 | -179.08 | 4.19 | 0
Actual(MU) |  | 241.5 | -140 | 73.046 | -184.62 | 2.8 | -7.274
O/D/U/D(MU) |  | -3.76 | 7.04 | -3.624 | -5.54 | -1.39 | -7.274
F. Generation Outage(MW)
|  | NR | WR | SR | ER | NER | TOTAL | % Share
Central Sector |  | 5543.46 | 9923.7 | 9198 | 3703 | 704.5 | 29072.66 | 48.6083
State Sector |  | 10918 | 10935 | 6354 | 2198.5 | 331.97 | 30737.47 | 51.3917
Total |  | 16461.46 | 20858.7 | 15552 | 5901.5 | 1036.47 | 59810.13 | 100
G. Sourcewise generation (Gross) (MU)
|  | NR | WR | SR | ER | NER | All India | % Share
Coal |  | 606.01 | 1390.699 | 516.13 | 631.19 | 8.5 | 3152.529 | 75.0136
Lignite |  | 28.06 | 14.12 | 22.36 | 0 | 0 | 64.54 | 1.5357
Hydro |  | 110.67 | 25.45 | 75 | 15.81 | 14.31 | 241.24 | 5.7402
Nuclear |  | 30.78 | 61.32 | 75.97 | 0 | 0 | 168.07 | 3.9992
Gas, Naptha & Diesel |  | 1.89 | 11.18 | 5.5 | 0 | 23.87 | 42.44 | 1.0098
RES (Wind, Solar, Biomass & Others) |  | 166.22 | 168.79 | 194.22 | 3.51 | 1.05 | 533.79 | 12.7014
Total |  | 943.63 | 1671.559 | 889.18 | 650.51 | 47.73 | 4202.609 | 100
Share of RES in total generation (%) |  | 17.615 | 10.0978 | 21.8426 | 0.53958 | 2.1999 | 12.7014
Share of Non-fossil fuel (Hydro,Nuclear and RES) in total generation(%) |  | 32.6049 | 15.2887 | 38.8212 | 2.97 | 32.181 | 22.4408
H. All India Demand Diversity Factor |  |  |  | I. All India Peak Demand and shortage at Solar and Non-Solar Hour
Based on Regional Max Demands |  | 1.022 |  |  | Max Demand Met(MW) |  | Time | Shortage(MW)
Based on State Max Demands |  | 1.038 |  | Solar hr | 194277 |  | 9:49 | 170
|  |  |  | Non-Solar hr | 175786 |  | 18:14 | 0
Diversity factor = Sum of regional or state maximum demands / All India maximum demand
**Note: All generation MU figures are gross
***Godda (Jharkhand) -> Bangladesh power exchange is through the radial connection (isolated from Indian Grid)
Solar Hours -> 06:00 to 18:00hrs and rest are Non-Solar Hours
*Source: RLDCs for solar connected to ISTS; SLDCs for embedded solar. Limited visibility of embedded solar data.
Executive Director-NLDC

## IR-Line
INTER-REGIONAL EXCHANGES
Import=(+ve) /Export =(-ve) for NET (MU)
[6 empty] | Date of Reporting: |  |  | 02-Dec-2024
Sl No | Voltage Level | Line Details | No. of Circuit | Max Import (MW) | Max Export (MW) | Import (MU) | Export (MU) |  | NET (MU)
Import/Export of ER (With NR)
1 | HVDC | ALIPURDUAR-AGRA | 2 | 0 | 300 | 0 | 7.31 |  | -7.31
2 | HVDC | PUSAULI B/B | - | 0 | 249 | 0 | 6.08 |  | -6.08
3 | 765 kV | GAYA-VARANASI | 2 | 0 | 1077 | 0 | 15.6 |  | -15.6
4 | 765 kV | SASARAM-FATEHPUR | 1 | 0 | 483 | 0 | 6.16 |  | -6.16
5 | 765 kV | GAYA-BALIA | 1 | 0 | 646 | 0 | 12.4 |  | -12.4
6 | 400 kV | PUSAULI-VARANASI | 1 | 0 | 186 | 0 | 3.64 |  | -3.64
7 | 400 kV | PUSAULI -ALLAHABAD | 1 | 0 | 117 | 0 | 2.38 |  | -2.38
8 | 400 kV | MUZAFFARPUR-GORAKHPUR | 2 | 10 | 446 | 0 | 5.65 |  | -5.65
9 | 400 kV | PATNA-BALIA | 2 | 0 | 936 | 0 | 14.09 |  | -14.09
10 | 400 kV | NAUBATPUR-BALIA | 2 | 0 | 306 | 0 | 4.52 |  | -4.52
11 | 400 kV | BIHARSHARIFF-BALIA | 2 | 94 | 106 | 0 | 0.65 |  | -0.65
12 | 400 kV | MOTIHARI-GORAKHPUR | 2 | 0 | 513 | 0 | 7.97 |  | -7.97
13 | 400 kV | BIHARSHARIFF-VARANASI | 2 | 0 | 0 | 0 | 0 |  | 0
14 | 220 kV | SAHUPURI-KARAMNASA | 1 | 0 | 101 | 0 | 0.24 |  | -0.24
15 | 132 kV | NAGAR UNTARI-RIHAND | 1 | 0 | 0 | 0.09 | 0 |  | 0.09
16 | 132 kV | GARWAH-RIHAND | 1 | 0 | 0 | 0.51 | 0 |  | 0.51
17 | 132 kV | KARMANASA-SAHUPURI | 1 | 0 | 0 | 0 | 0 |  | 0
18 | 132 kV | KARMANASA-CHANDAULI | 1 | 0 | 0 | 0 | 0 |  | 0
ER-NR | [5 empty] | 0.6 | 86.69 |  | -86.09
Import/Export of ER (With WR)
1 | 765 kV | JHARSUGUDA-DHARAMJAIGARH | 4 | 0 | 1129 | 0 | 19.18 |  | -19.18
2 | 765 kV | NEW RANCHI-DHARAMJAIGARH | 2 | 546 | 713 | 1.24 | 0 |  | 1.24
3 | 765 kV | JHARSUGUDA-DURG | 2 | 0 | 722 | 0 | 12.55 |  | -12.55
4 | 400 kV | JHARSUGUDA-RAIGARH | 4 | 0 | 702 | 0 | 9.27 |  | -9.27
5 | 400 kV | RANCHI-SIPAT | 2 | 135 | 266 | 0 | 1.05 |  | -1.05
6 | 220 kV | BUDHIPADAR-RAIGARH | 1 | 4 | 104 | 0 | 1.26 |  | -1.26
7 | 220 kV | BUDHIPADAR-KORBA | 2 | 87 | 120 | 0 | 0.11 |  | -0.11
ER-WR | [5 empty] | 1.24 | 43.42 |  | -42.18
Import/Export of ER (With SR)
1 | HVDC | JEYPORE-GAZUWAKA B/B | 2 | 0 | 171 | 0 | 4.03 |  | -4.03
2 | HVDC | TALCHER-KOLAR BIPOLE | 2 | 0 | 1643 | 0 | 29.66 |  | -29.66
3 | 765 kV | ANGUL-SRIKAKULAM | 2 | 0 | 2679 | 0 | 45.71 |  | -45.71
4 | 400 kV | TALCHER-I/C | 2 | 685 | 181 | 11.55 | 0 |  | 11.55
5 | 220 kV | BALIMELA-UPPER-SILERRU | 1 | 0 | 0 | 0 | 0 |  | 0
ER-SR | [5 empty] | 0 | 79.4 |  | -79.4
Import/Export of ER (With NER)
1 | 400 kV | BINAGURI-BONGAIGAON | 2 | 0 | 504 | 0 | 8.39 |  | -8.39
2 | 400 kV | ALIPURDUAR-BONGAIGAON | 2 | 0 | 632 | 0 | 9.35 |  | -9.35
3 | 220 kV | ALIPURDUAR-SALAKATI | 2 | 0 | 95 | 0 | 1.16 |  | -1.16
ER-NER | [5 empty] | 0 | 18.9 |  | -18.9
Import/Export of NER (With NR)
1 | HVDC | BISWANATH CHARIALI-AGRA | 2 | 0 | 1005 | 0 | 16.38 |  | -16.38
NER-NR | [5 empty] | 0 | 16.38 |  | -16.38
Import/Export of WR (With NR)
1 | HVDC | CHAMPA-KURUKSHETRA | 2 | 0 | 1031 | 0 | 24.74 |  | -24.74
2 | HVDC | VINDHYACHAL B/B | - | 0 | 307 | 0 | 7.21 |  | -7.21
3 | HVDC | MUNDRA-MOHINDERGARH | 2 | 0 | 977 | 0 | 19.12 |  | -19.12
4 | 765 kV | GWALIOR-AGRA | 2 | 0 | 1634 | 0 | 23.68 |  | -23.68
5 | 765 kV | GWALIOR-PHAGI | 2 | 108 | 2034 | 0.05 | 27.97 |  | -27.92
6 | 765 kV | JABALPUR-ORAI | 2 | 0 | 824 | 0 | 29.56 |  | -29.56
7 | 765 kV | GWALIOR-ORAI | 1 | 939 | 0 | 13.82 | 0 |  | 13.82
8 | 765 kV | SATNA-ORAI | 1 | 0 | 993 | 0 | 19.14 |  | -19.14
9 | 765 kV | BANASKANTHA-CHITORGARH | 2 | 1095 | 226 | 8.67 | 0.41 |  | 8.26
10 | 765 kV | VINDHYACHAL-VARANASI | 2 | 0 | 2458 | 0 | 37.47 |  | -37.47
11 | 400 kV | ZERDA-KANKROLI | 1 | 226 | 45 | 2.08 | 0.07 |  | 2.01
12 | 400 kV | ZERDA -BHINMAL | 1 | 156 | 32 | 1.43 | 0.05 |  | 1.38
13 | 400 kV | VINDHYACHAL -RIHAND | 1 | 962 | 0 | 20.86 | 0 |  | 20.86
14 | 400 kV | RAPP-SHUJALPUR | 2 | 468 | 293 | 2.45 | 2.07 |  | 0.38
15 | 400 kV | NEEMUCH-Chittorgarh | 2 | 491 | 330 | 2.59 | 2.06 |  | 0.53
16 | 220 kV | BHANPURA-RANPUR | 1 | 0 | 190 | 0 | 3.14 |  | -3.14
17 | 220 kV | BHANPURA-MORAK | 1 | 0 | 30 | 0 | 1.75 |  | -1.75
18 | 220 kV | MEHGAON-AURAIYA | 1 | 109 | 0 | 1.35 | 0 |  | 1.35
19 | 220 kV | MALANPUR-AURAIYA | 1 | 76 | 4 | 0.83 | 0 |  | 0.83
20 | 132 kV | GWALIOR-SAWAI MADHOPUR | 1 | 0 | 0 | 0 | 0 |  | 0
21 | 132 kV | RAJGHAT-LALITPUR | 2 | 0 | 0 | 0 | 0 |  | 0
WR-NR | [5 empty] | 54.13 | 198.44 |  | -144.31
Import/Export of WR (With SR)
1 | HVDC | BHADRAWATI B/B | - | 0 | 409 | 0 | 9.56 |  | -9.56
2 | HVDC | RAIGARH-PUGALUR | 2 | 0 | 606 | 0 | 14.61 |  | -14.61
3 | 765 kV | SOLAPUR-RAICHUR | 2 | 968 | 568 | 7.9 | 0.79 |  | 7.11
4 | 765 kV | WARDHA-NIZAMABAD | 2 | 0 | 1831 | 0 | 23.01 |  | -23.01
5 | 765 kV | WARORA-WARANGAL(NEW) | 2 | 0 | 1884 | 0 | 24.12 |  | -24.12
6 | 400 kV | KOLHAPUR-KUDGI | 2 | 1340 | 0 | 24.29 | 0 |  | 24.29
7 | 220 kV | KOLHAPUR-CHIKODI | 2 | 0 | 0 | 0 | 0 |  | 0
8 | 220 kV | PONDA-AMBEWADI | 1 | 0 | 0 | 0 | 0 |  | 0
9 | 220 kV | XELDEM-AMBEWADI | 1 | 0 | 117 | 2.19 | 0 |  | 2.19
WR-SR | [5 empty] | 34.38 | 72.09 |  | -37.71
INTERNATIONAL EXCHANGES | [7 empty] | Import(+ve)/Export(-ve)
State |  | Region | Line Name |  | Max (MW) | Min (MW) | Avg (MW) |  | Energy Exchange (MU)
|  | ER | 400kV MANGDECHHU-ALIPURDUAR 1,2&3 i.e. ALIPURDUAR RECEIPT (from MANGDECHU HEP 4*180MW) |  | 94.556 | -59.716 | 17.18 |  | 0.4124
|  | ER | 400kV TALA-BINAGURI 1,2,4 (& 400kV MALBASE - BINAGURI) i.e. BINAGURI RECEIPT (from TALA HEP 6*170MW) |  | 198.956 | -104.686 | 54.58 |  | 1.31
BHUTAN |  | ER | 220kV CHUKHA-BIRPARA 1&2 (& 220kV MALBASE - BIRPARA) i.e. BIRPARA RECEIPT (from CHUKHA HEP 4*84MW) |  | -239.658 | -186.889 | -211.29 |  | -5.071
|  | NER | 132kV GELEPHU-SALAKATI |  | 4 | 0 | 1.25 |  | 0.03
|  | NER | 132kV MOTANGA-RANGIA |  | 13 | 0 | 4.583 |  | 0.11
|  | NR | NEPAL IMPORT (FROM UP) |  | -38 | 0 | 0 |  | 0
NEPAL |  | NR | 132kV MAHENDRANAGAR-TANAKPUR(NHPC) |  | -38 | 0 | -5 |  | -0.13
|  | ER | NEPAL IMPORT (FROM BIHAR) |  | 0 | 0 | 0 |  | 0
|  | ER | 400kV DHALKEBAR-MUZAFFARPUR 1&2 |  | 224 | 7 | 50 |  | 1.2
|  | ER | BHERAMARA B/B HVDC (B'DESH) |  | -590 | -438 | -456.46 |  | -10.955
BANGLADESH |  | ER (Isolated from Indian Grid) | 400kV GODDA_TPS-RAHANPUR (B'DESH) D/C |  | -766 | -402 | -598.742 |  | -14.3698
|  | NER | 132kV COMILLA-SURAJMANI NAGAR 1&2 |  | -64 | 0 | -55 |  | -1.32

## CrossBorder
|  | CROSS BORDER EXCHANGE SCHEDULE | [5 empty] | Date of Reporting: |  |  | 02-Dec-2024
Export From India (in MU)
T-GNA
| GNA |  |  | COLLECTIVE
Country | (ISGS/PPA) |  | BILATERAL | IDAM |  |  | RTM |  |  |  |  | TOTAL
|  |  | TOTAL | IEX | PXIL | HPX | IEX |  | PXIL | HPX
Bhutan | 0 |  | 0 | 3.75 | 0 | 0 | 0.6 |  | 0 | 0 |  | 4.35
Nepal | 0 |  | 0 | 0 | 0 | 0 | 0.42 |  | 0 | 0 |  | 0.42
Bangladesh | 11.37 |  | 0 | 0 | 0 | 0 | 0 |  | 0 | 0 |  | 11.37
Myanmar | 0 |  | 0 | 0 | 0 | 0 | 0 |  | 0 | 0 |  | 0
Total Export | 11.37 |  | 0 | 3.75 | 0 | 0 | 1.02 |  | 0 | 0 |  | 16.14
Import by India(in MU)
T-GNA
| GNA |  |  | COLLECTIVE
Country | (ISGA/PPA) |  | BILATERAL | IDAM |  |  | RTM |  |  |  |  | TOTAL
|  |  | TOTAL | IEX | PXIL | HPX | IEX |  | PXIL | HPX
Bhutan | 0.76 |  | 0 | 0 | 0 | 0 | 0 |  | 0 | 0 |  | 0.76
Nepal | 0 |  | 0 | 0 | 0 | 0 | 1.5 |  | 0 | 0 |  | 1.5
Bangladesh | 0 |  | 0 | 0 | 0 | 0 | 0 |  | 0 | 0 |  | 0
Myanmar | 0 |  | 0 | 0 | 0 | 0 | 0 |  | 0 | 0 |  | 0
Total Import | 0.76 |  | 0 | 0 | 0 | 0 | 1.5 |  | 0 | 0 |  | 2.26
Net from India(in MU) -ve : Export / +ve : Import
T-GNA
| GNA |  |  | COLLECTIVE
Country | (ISGS/PPA) |  | BILATERAL | IDAM |  |  | RTM |  |  |  |  | TOTAL
|  |  | TOTAL | IEX | PXIL | HPX | IEX |  | PXIL | HPX
Bhutan | 0.76 |  | 0 | -3.75 | 0 | 0 | -0.6 |  | 0 | 0 |  | -3.59
Nepal | 0 |  | 0 | 0 | 0 | 0 | 1.07 |  | 0 | 0 |  | 1.07
Bangladesh | -11.37 |  | 0 | 0 | 0 | 0 | 0 |  | 0 | 0 |  | -11.37
Myanmar | 0 |  | 0 | 0 | 0 | 0 | 0 |  | 0 | 0 |  | 0
Total Net | -10.61 |  | 0 | -3.75 | 0 | 0 | 0.47 |  | 0 | 0 |  | -13.89

## TimeSeries
Date of Reporting: | [11 empty] | 02-Dec-2024
15 Min (INSTANTANEOUS) ALL INDIA GRID FREQUENCY, GENERATION & DEMAND MET (SCADA DATA)
TIME | FREQUENCY (Hz) | DEMAND MET (MW) | NUCLEAR (MW) | WIND (MW) | SOLAR (MW) | HYDRO** (MW) | GAS (MW) | THERMAL (MW) | OTHERS* (MW) | NET DEMAND MET (MW) | TOTAL GENERATION (MW) | NET TRANSNATIONAL EXCHANGE (MW) (+ve) Import, (-ve) Export
|  | (A) | (B) | (C) | (D) | (E) | (F) | (G) | (H) | (I=A-(C+D)) | (J=B+C+D+E+F+G+H) | (K)
0:00 | 50.03 | 139803 | 6608 | 11320 | 44 | 7797 | 1770 | 112532 | 2761 | 128439 | 142832 | -613
0:15 | 50.03 | 138722 | 6592 | 11184 | 40 | 7986 | 1749 | 111750 | 2706 | 127498 | 142007 | -570
0:30 | 49.98 | 138022 | 6590 | 11259 | 28 | 8185 | 1751 | 110924 | 2718 | 126735 | 141455 | -561
0:45 | 49.98 | 137565 | 6578 | 11094 | 37 | 7831 | 1745 | 110708 | 2783 | 126434 | 140776 | -611
1:00 | 50.03 | 136258 | 6616 | 10939 | 40 | 7887 | 1748 | 110127 | 2723 | 125279 | 140080 | -592
1:15 | 50.03 | 135799 | 6615 | 10688 | 40 | 7977 | 1747 | 109755 | 2714 | 125071 | 139536 | -622
1:30 | 50.03 | 135101 | 6605 | 10547 | 38 | 7813 | 1746 | 109445 | 2732 | 124516 | 138926 | -618
1:45 | 49.98 | 134432 | 6608 | 10331 | 37 | 7530 | 1732 | 109364 | 2671 | 124064 | 138273 | -604
2:00 | 50.03 | 133536 | 6595 | 10242 | 41 | 7387 | 1749 | 108863 | 2669 | 123253 | 137546 | -605
2:15 | 49.88 | 133130 | 6595 | 10140 | 38 | 7319 | 1708 | 108750 | 2759 | 122952 | 137309 | -611
2:30 | 49.93 | 132805 | 6613 | 10114 | 32 | 7121 | 1728 | 108859 | 2686 | 122659 | 137153 | -597
2:45 | 49.98 | 132718 | 6623 | 9938 | 29 | 7337 | 1844 | 108662 | 2734 | 122751 | 137167 | -634
3:00 | 50.03 | 132061 | 6619 | 9897 | 28 | 7158 | 1809 | 107459 | 2735 | 122136 | 135705 | -598
3:15 | 49.98 | 132224 | 6614 | 9837 | 62 | 7101 | 1825 | 107791 | 2710 | 122325 | 135940 | -663
3:30 | 50.03 | 132449 | 6608 | 9865 | 71 | 7038 | 1831 | 108080 | 2692 | 122513 | 136185 | -615
3:45 | 50.03 | 132623 | 6619 | 9746 | 73 | 6966 | 1852 | 108516 | 2673 | 122804 | 136445 | -620
4:00 | 50.03 | 132660 | 6609 | 9776 | 74 | 6718 | 1843 | 108766 | 2704 | 122810 | 136490 | -649
4:15 | 49.98 | 134697 | 6608 | 9838 | 75 | 7257 | 1876 | 110135 | 2652 | 124784 | 138441 | -625
4:30 | 50.03 | 136560 | 6612 | 10032 | 74 | 7483 | 1872 | 111651 | 2641 | 126454 | 140365 | -680
4:45 | 50.03 | 138090 | 6630 | 10215 | 74 | 7419 | 1827 | 113277 | 2657 | 127801 | 142099 | -688
5:00 | 50.03 | 139944 | 6617 | 10254 | 74 | 7468 | 1824 | 115322 | 2682 | 129616 | 144241 | -754
5:15 | 50.03 | 142971 | 6610 | 10215 | 76 | 7637 | 1825 | 117645 | 2689 | 132680 | 146697 | -463
5:30 | 50.03 | 145678 | 6596 | 10200 | 79 | 7691 | 1834 | 120466 | 2695 | 135399 | 149561 | -455
5:45 | 50.08 | 148123 | 6618 | 10318 | 79 | 8805 | 1788 | 121661 | 2738 | 137726 | 152007 | -499
6:00 | 50.18 | 150255 | 6606 | 10340 | 64 | 9865 | 1803 | 122906 | 2689 | 139851 | 154273 | -495
6:15 | 50.08 | 153670 | 6611 | 10508 | 123 | 11451 | 1756 | 124522 | 2672 | 143039 | 157643 | -533
6:30 | 50.08 | 158153 | 6627 | 10590 | 153 | 13126 | 1735 | 127104 | 2714 | 147410 | 162049 | -529
6:45 | 50.03 | 161771 | 6623 | 10629 | 303 | 14387 | 1741 | 128979 | 2706 | 150839 | 165368 | -505
7:00 | 50.03 | 165891 | 6614 | 10551 | 667 | 14874 | 1805 | 132219 | 2709 | 154673 | 169439 | -464
7:15 | 49.98 | 169164 | 6625 | 10640 | 1291 | 15462 | 1776 | 134063 | 2747 | 157233 | 172604 | -473
7:30 | 49.98 | 172846 | 6610 | 10744 | 2459 | 15977 | 1787 | 135817 | 2721 | 159643 | 176115 | -441
7:45 | 49.93 | 175800 | 6607 | 10556 | 4457 | 16072 | 1835 | 135561 | 2703 | 160787 | 177791 | -395
8:00 | 50.03 | 178220 | 6620 | 10391 | 6976 | 15714 | 1848 | 137044 | 2782 | 160853 | 181375 | -405
8:15 | 49.98 | 180728 | 6605 | 10187 | 9665 | 14614 | 1738 | 138475 | 2768 | 160876 | 184052 | -449
8:30 | 49.98 | 182944 | 6608 | 9982 | 12952 | 13702 | 1763 | 138364 | 2773 | 160010 | 186144 | -491
8:45 | 49.88 | 185416 | 6614 | 9858 | 16217 | 12334 | 1759 | 139112 | 2760 | 159341 | 188654 | -532
9:00 | 50.03 | 187340 | 6593 | 9438 | 19413 | 11445 | 1673 | 139333 | 2756 | 158489 | 190651 | -457
9:15 | 49.83 | 190344 | 6576 | 8798 | 22530 | 10771 | 1734 | 140354 | 2770 | 159016 | 193533 | -472
9:30 | 49.93 | 192787 | 6596 | 8261 | 25625 | 10706 | 1648 | 139976 | 2772 | 158901 | 195584 | -446
9:45 | 50.03 | 194046 | 6603 | 7971 | 28140 | 10166 | 1654 | 139449 | 2829 | 157935 | 196812 | -440
10:00 | 50.08 | 193823 | 6615 | 7793 | 30845 | 9751 | 1715 | 137345 | 2872 | 155185 | 196936 | -434
10:15 | 50.08 | 193441 | 6612 | 7733 | 33216 | 9085 | 1717 | 135716 | 2814 | 152492 | 196893 | -569
10:30 | 50.08 | 193972 | 6594 | 7952 | 35157 | 8842 | 1689 | 134274 | 2783 | 150863 | 197291 | -548
10:45 | 50.03 | 193609 | 6592 | 8071 | 36704 | 8307 | 1688 | 133093 | 2791 | 148834 | 197246 | -771
11:00 | 49.98 | 192293 | 6591 | 7997 | 37367 | 7964 | 1702 | 131470 | 2867 | 146929 | 195958 | -821
11:15 | 49.98 | 191599 | 6603 | 8020 | 38280 | 7576 | 1679 | 130663 | 2805 | 145299 | 195626 | -809
11:30 | 49.98 | 190073 | 6586 | 8016 | 39078 | 7876 | 1702 | 127802 | 2773 | 142979 | 193833 | -800
11:45 | 50.03 | 189337 | 6580 | 7915 | 39745 | 8363 | 1712 | 126098 | 2785 | 141677 | 193198 | -836
12:00 | 50.08 | 187849 | 6588 | 7646 | 40663 | 8060 | 1720 | 123785 | 2858 | 139540 | 191320 | -785
12:15 | 49.98 | 186625 | 6581 | 7341 | 41141 | 8234 | 1708 | 122374 | 2801 | 138143 | 190180 | -806
12:30 | 49.98 | 186079 | 6566 | 7152 | 40563 | 8373 | 1582 | 122489 | 2835 | 138364 | 189560 | -841
12:45 | 50.03 | 185259 | 6573 | 7172 | 40382 | 8415 | 1577 | 121851 | 2864 | 137705 | 188834 | -896
13:00 | 50.03 | 183052 | 6559 | 6993 | 39865 | 8322 | 1589 | 120731 | 2838 | 136194 | 186897 | -886
13:15 | 50.03 | 181101 | 6557 | 7052 | 39139 | 8074 | 1710 | 119546 | 2813 | 134910 | 184891 | -886
13:30 | 50.02 | 179821 | 6560 | 6841 | 38135 | 8404 | 1576 | 119079 | 2882 | 134845 | 183477 | -908
13:45 | 50.02 | 177757 | 6555 | 6864 | 36057 | 8349 | 1715 | 119025 | 2858 | 134836 | 181423 | -904
14:00 | 50.07 | 176423 | 6553 | 6929 | 34748 | 8681 | 1709 | 118666 | 2859 | 134746 | 180145 | -938
14:15 | 50.03 | 175010 | 6573 | 7050 | 33073 | 8411 | 1593 | 119035 | 2812 | 134887 | 178547 | -931
14:30 | 50.03 | 174891 | 6549 | 6916 | 31257 | 8213 | 1727 | 121131 | 2816 | 136718 | 178609 | -927
14:45 | 50.02 | 174554 | 6576 | 6868 | 29365 | 8179 | 1769 | 122510 | 2773 | 138321 | 178040 | -924
15:00 | 50.08 | 174244 | 6560 | 6667 | 27337 | 7896 | 1768 | 124635 | 2773 | 140240 | 177636 | -880
15:15 | 49.98 | 172556 | 6582 | 6532 | 25005 | 7691 | 1661 | 125541 | 2797 | 141019 | 175809 | -865
15:30 | 50.03 | 171573 | 6563 | 6514 | 22030 | 7820 | 1762 | 127359 | 2824 | 143029 | 174872 | -853
15:45 | 49.98 | 170783 | 6562 | 6501 | 19387 | 8559 | 1636 | 128670 | 2802 | 144895 | 174117 | -933
16:00 | 50.03 | 169670 | 6575 | 6351 | 16539 | 9016 | 1746 | 130327 | 2758 | 146780 | 173312 | -923
16:15 | 49.98 | 168171 | 6611 | 6196 | 13429 | 9067 | 1738 | 131803 | 2737 | 148546 | 171581 | -810
16:30 | 49.98 | 168648 | 6596 | 6159 | 10339 | 9581 | 1633 | 135083 | 2725 | 152150 | 172116 | -818
16:45 | 49.98 | 169114 | 6600 | 6121 | 7447 | 10626 | 1625 | 137744 | 2669 | 155546 | 172832 | -839
17:00 | 50.08 | 169956 | 6596 | 6006 | 4733 | 12442 | 1636 | 139284 | 2727 | 159217 | 173424 | -810
17:15 | 50.03 | 170036 | 6617 | 6118 | 2718 | 14186 | 1644 | 138749 | 2708 | 161200 | 172740 | -474
17:30 | 50.08 | 172268 | 6617 | 6246 | 1211 | 16241 | 1820 | 140297 | 2730 | 164811 | 175162 | -505
17:45 | 50.08 | 174060 | 6618 | 6616 | 426 | 18092 | 1838 | 140613 | 2652 | 167018 | 176855 | -493
18:00 | 50.03 | 174871 | 6611 | 7070 | 201 | 19881 | 1821 | 139400 | 2645 | 167600 | 177629 | -471
18:15 | 49.98 | 175747 | 6629 | 7398 | 146 | 20125 | 1810 | 139968 | 2662 | 168203 | 178738 | -468
18:30 | 49.98 | 174470 | 6615 | 7752 | 94 | 19717 | 1814 | 138708 | 2675 | 166624 | 177375 | -458
18:45 | 50.03 | 173121 | 6618 | 8040 | 36 | 18825 | 1791 | 137809 | 2689 | 165045 | 175808 | -461
19:00 | 50.03 | 170201 | 6632 | 8372 | 38 | 18403 | 1772 | 135177 | 2653 | 161791 | 173047 | -457
19:15 | 50.03 | 168079 | 6632 | 8656 | 33 | 17724 | 1772 | 133529 | 2684 | 159390 | 171030 | -453
19:30 | 49.98 | 165440 | 6618 | 8743 | 38 | 15851 | 1753 | 132639 | 2704 | 156659 | 168346 | -465
19:45 | 49.98 | 162798 | 6618 | 8725 | 39 | 14241 | 1761 | 131577 | 2728 | 154034 | 165689 | -490
20:00 | 49.98 | 160063 | 6624 | 8723 | 42 | 13246 | 1757 | 129820 | 2675 | 151298 | 162887 | -468
20:15 | 49.98 | 157261 | 6623 | 8893 | 55 | 13357 | 1661 | 126750 | 2682 | 148313 | 160021 | -472
20:30 | 49.98 | 155518 | 6647 | 8979 | 55 | 12956 | 1656 | 125310 | 2722 | 146484 | 158325 | -422
20:45 | 49.98 | 153371 | 6648 | 8966 | 56 | 12084 | 1663 | 124185 | 2667 | 144349 | 156269 | -391
21:00 | 49.98 | 150972 | 6660 | 8919 | 57 | 11505 | 1823 | 122324 | 2650 | 141996 | 153938 | -386
21:15 | 50.03 | 148582 | 6653 | 8948 | 53 | 11150 | 1651 | 120634 | 2670 | 139581 | 151759 | -612
21:30 | 50.03 | 146751 | 6651 | 8985 | 118 | 10280 | 1651 | 119546 | 2650 | 137648 | 149881 | -527
21:45 | 50.08 | 145121 | 6638 | 9042 | 120 | 9514 | 1795 | 118499 | 2664 | 135959 | 148272 | -469
22:00 | 50.08 | 142437 | 6658 | 8940 | 123 | 8870 | 1649 | 116796 | 2687 | 133374 | 145723 | -475
22:15 | 50.03 | 142833 | 6646 | 8845 | 121 | 8618 | 1655 | 117199 | 2659 | 133867 | 145743 | -440
22:30 | 49.98 | 141856 | 6656 | 8994 | 124 | 8573 | 1665 | 115958 | 2701 | 132738 | 144671 | -435
22:45 | 49.98 | 140456 | 6656 | 9033 | 125 | 8174 | 1665 | 115048 | 2668 | 131298 | 143369 | -412
23:00 | 50.03 | 138986 | 6642 | 9063 | 125 | 7971 | 1796 | 113918 | 2651 | 129798 | 142166 | -468
23:15 | 50.03 | 137581 | 6642 | 9065 | 124 | 7509 | 1804 | 112981 | 2720 | 128392 | 140845 | -433
23:30 | 49.98 | 136176 | 6655 | 9060 | 128 | 7288 | 1651 | 111874 | 2685 | 126988 | 139341 | -395
23:45 | 50.03 | 135229 | 6651 | 9033 | 130 | 7303 | 1652 | 110816 | 2680 | 126066 | 138265 | -442
*Others include (i) Biomass from Punjab (ii) Some of the state sector IPP & non-conventional generation in SR (small capacity) (iii) Solar generation in Odisha(manually punched). ** Hydro generation is excluding Bhutan hydro. ***Bhutan hydro is accounted for in net transnational exchange. Disclaimer: 1. The information provided is for general informational purposes only. 2. The data is provided "as is" without any guarantees or warranties. 3. All Data is operational SCADA data telemetered and reporting at NLDC through RLDC/SLDC. 4. Data is subject to errors due to telemetry loss/freeze/garbage value etc. 5. Demand met and RE generation data is incident on transmission system. Resources in distribution system plus behind the meter (BTM) generation excluded. 6. Users are advised to ensure its accuracy, completeness and relevance for their purposes, and, in this respect, GRID-INDIA shall not be responsible for any errors or omissions.