## MOP_E
Report for previous day |  |  |  |  | Date of Reporting: |  | 03-Mar-2023
A. Power Supply Position at All India and Regional level
|  | NR | WR | SR | ER | NER | TOTAL
Demand Met during Evening Peak hrs(MW) (at 19:00 hrs; from RLDCs) |  | 49843 | 63116 | 47197 | 22066 | 2576 | 184798
Peak Shortage (MW) |  | 2362 | 429 | 0 | 475 | 55 | 3321
Energy Met (MU) |  | 1127 | 1483.5 | 1241.88 | 471.21 | 46.16 | 4369.75
Hydro Gen (MU) |  | 121.86 | 59.38 | 64.6 | 27.03 | 7.97 | 280.84
Wind Gen (MU) |  | 29.41 | 54.32 | 105.87 | - | - | 189.6
Solar Gen (MU)* |  | 121.78 | 60.51 | 132.98 | 2.59 | 0.84 | 318.7
Energy Shortage (MU) |  | 9.27 | 4.38 | 0 | 2.8 | 0.6 | 17.05
Maximum Demand Met During the Day (MW) (From NLDC SCADA) |  | 56410 | 69310 | 60987 | 22759 | 2754 | 208238
Time Of Maximum Demand Met (From NLDC SCADA) |  | 11:12 | 10:55 | 10:42 | 18:35 | 18:07 | 11:12
B. Frequency Profile (%)
Region | FVI | < 49.7 | 49.7 - 49.8 | 49.8 - 49.9 | < 49.9 | 49.9 - 50.05 | > 50.05
All India | 0.08 | 0.1 | 1.06 | 7.28 | 8.45 | 64.88 | 26.68
C. Power Supply Position in States
|  | Max.Demand | Shortage during | Energy Met | Drawal | OD(+)/UD(-) | Max OD | Energy
Region | States | Met during the day(MW) | maximum Demand(MW) | (MU) | Schedule (MU) | (MU) | (MW) | Shortage (MU)
| Punjab | 7082 | 0 | 136.01 | 27.78 | 0.7 | 272 | 3.02
| Haryana | 7232 | 0 | 136.41 | 90.46 | 0.47 | 226 | 1.06
| Rajasthan | 15236 | 24 | 300.07 | 81.76 | 0.23 | 197 | 2.83
| Delhi | 3694 | 0 | 69.26 | 60.66 | -0.99 | 185 | 0
NR | UP | 17838 | 0 | 354.51 | 111.59 | -1.48 | 558 | 0.07
| Uttarakhand | 1878 | 0 | 37.87 | 29.01 | 0.3 | 198 | 1.84
| HP | 1904 | 0 | 33.49 | 25.42 | 0.57 | 144 | 0
| J&K(UT) & Ladakh(UT) | 2636 | 0 | 56.13 | 51.73 | -1.36 | 139 | 0.45
| Chandigarh | 200 | 0 | 3.33 | 3.53 | -0.2 | 34 | 0
| Chhattisgarh | 5393 | 0 | 120.3 | 65.3 | 0.2 | 352 | 0
| Gujarat | 19075 | 0 | 418.2 | 185.9 | -0.4 | 638 | 0
| MP | 14225 | 0 | 292.1 | 160.3 | -2.1 | 683 | 4.38
WR | Maharashtra | 28288 | 0 | 579.6 | 174.6 | 1.6 | 726 | 0
| Goa | 683 | 0 | 14.4 | 13.4 | 0.5 | 43 | 0
| DNHDDPDCL | 1266 | 0 | 28.8 | 29.1 | -0.3 | 28 | 0
| AMNSIL | 789 | 0 | 17.8 | 10.6 | 0.3 | 272 | 0
| BALCO | 516 | 0 | 12.3 | 12.4 | -0.1 | 12 | 0
| Andhra Pradesh | 11520 | 0 | 225.6 | 70.2 | -1.54 | 473 | 0
| Telangana | 14390 | 0 | 295.84 | 162.63 | -0.77 | 857 | 0
SR | Karnataka | 14728 | 0 | 279.04 | 89.94 | -5.48 | 458 | 0
| Kerala | 4253 | 0 | 85.64 | 65.61 | -0.29 | 286 | 0
| Tamil Nadu | 17463 | 0 | 346.71 | 194.3 | -2.09 | 484 | 0
| Puducherry | 400 | 0 | 9.05 | 8.81 | -0.52 | 15 | 0
| Bihar | 5040 | 190 | 93.46 | 84.21 | -1.46 | 345 | 0.458
| DVC | 3421 | 0 | 72.4 | -41.7 | 3.24 | 464 | 0
| Jharkhand | 1339 | 169 | 27.91 | 24.36 | -2.42 | 94 | 2.342
ER | Odisha | 5224 | 0 | 110.98 | 28.74 | -1.62 | 315 | 0
| West Bengal | 7941 | 0 | 164.66 | 30.36 | -2.27 | 148 | 0
| Sikkim | 115 | 0 | 1.8 | 0.89 | 0.91 | 66 | 0
| Arunachal Pradesh | 145 | 0 | 2.39 | 2.24 | 0.05 | 77 | 0
| Assam | 1577 | 0 | 26.51 | 20.77 | 0.68 | 206 | 0.56
| Manipur | 212 | 0 | 2.86 | 2.75 | 0.11 | 52 | 0.04
NER | Meghalaya | 347 | 0 | 6.5 | 4.62 | 0.07 | 57 | 0
| Mizoram | 127 | 0 | 1.75 | 1.57 | -0.15 | 16 | 0
| Nagaland | 153 | 0 | 2.3 | 2.28 | -0.06 | 19 | 0
| Tripura | 231 | 0 | 3.85 | 3.29 | -0.25 | 13 | 0
D. Transnational Exchanges (MU) - Import(+ve)/Export(-ve)
|  | Bhutan | Nepal | Bangladesh | Godda -> Bangladesh
Actual (MU) |  | -3.474 | -13.163 | -24.041 | 0.2545
Day Peak (MW) |  | -324 | -584.8 | -1060 | 13.649
E. Import/Export by Regions (in MU) - Import(+ve)/Export(-ve); OD(+)/UD(-)
|  | NR | WR | SR | ER | NER | TOTAL
Schedule(MU) |  | 126.96 | -141.47 | 153.28 | -139.47 | 0.7 | 0
Actual(MU) |  | 119.85 | -122.29 | 131.925 | -135.36 | 1.43 | -4.445
O/D/U/D(MU) |  | -7.11 | 19.18 | -21.355 | 4.11 | 0.73 | -4.445
F. Generation Outage(MW)
|  | NR | WR | SR | ER | NER | TOTAL | % Share
Central Sector |  | 8343.71 | 15689.2 | 3378 | 2200 | 880 | 30490.91 | 52.9766
State Sector |  | 10894.5 | 9090.5 | 3388 | 3530 | 161.5 | 27064.5 | 47.0234
Total |  | 19238.21 | 24779.7 | 6766 | 5730 | 1041.5 | 57555.41 | 100
G. Sourcewise generation (Gross) (MU)
|  | NR | WR | SR | ER | NER | All India | % Share
Coal |  | 718.39 | 1480.66 | 714.38 | 657.85 | 11.83 | 3583.11 | 75.7311
Lignite |  | 31.08 | 18.43 | 60 | 0 | 0 | 109.51 | 2.3146
Hydro |  | 121.86 | 59.38 | 64.6 | 27.03 | 7.97 | 280.84 | 5.9357
Nuclear |  | 20.02 | 36.7 | 70.74 | 0 | 0 | 127.46 | 2.6939
Gas, Naptha & Diesel |  | 9.39 | 21.06 | 6.4 | 0 | 31.1 | 67.95 | 1.4362
RES (Wind, Solar, Biomass & Others) |  | 176.44 | 116.55 | 266.03 | 2.63 | 0.84 | 562.49 | 11.8885
Total |  | 1077.18 | 1732.78 | 1182.15 | 687.51 | 51.74 | 4731.36 | 100
Share of RES in total generation (%) |  | 16.3798 | 6.7262 | 22.5039 | 0.38254 | 1.6235 | 11.8885
Share of Non-fossil fuel (Hydro,Nuclear and RES) in total generation(%) |  | 29.5512 | 12.271 | 33.9525 | 4.3141 | 17.0274 | 20.5182
H. All India Demand Diversity Factor
Based on Regional Max Demands |  | 1.0191
Based on State Max Demands |  | 1.04
Diversity factor = Sum of regional or state maximum demands / All India maximum demand
*Source: RLDCs for solar connected to ISTS; SLDCs for embedded solar. Limited visibility of embedded solar data.
**Note: All generation MU figures are gross
***Godda (Jharkhand) -> Bangladesh power exchange is through the radial connection (isolated from Indian Grid)
Executive Director-NLDC

## IR-Line
INTER-REGIONAL EXCHANGES
Import=(+ve) /Export =(-ve) for NET (MU)
[6 empty] | Date of Reporting: |  |  | 03-Mar-2023
Sl No | Voltage Level | Line Details | No. of Circuit | Max Import (MW) | Max Export (MW) | Import (MU) | Export (MU) |  | NET (MU)
Import/Export of ER (With NR)
1 | HVDC | ALIPURDUAR-AGRA | 2 | 0 | 0 | 0 | 0 |  | 0
2 | HVDC | PUSAULI B/B | - | 0 | 296 | 0 | 7.04 |  | -7.04
3 | 765 kV | GAYA-VARANASI | 2 | 0 | 486 | 0 | 8.6 |  | -8.6
4 | 765 kV | SASARAM-FATEHPUR | 1 | 0 | 310 | 0 | 5.19 |  | -5.19
5 | 765 kV | GAYA-BALIA | 1 | 0 | 611 | 0 | 9.48 |  | -9.48
6 | 400 kV | PUSAULI-VARANASI | 1 | 0 | 223 | 0 | 4.3 |  | -4.3
7 | 400 kV | PUSAULI -ALLAHABAD | 1 | 0 | 171 | 0 | 2.68 |  | -2.68
8 | 400 kV | MUZAFFARPUR-GORAKHPUR | 2 | 0 | 514 | 0 | 5.39 |  | -5.39
9 | 400 kV | PATNA-BALIA | 2 | 0 | 453 | 0 | 8.57 |  | -8.57
10 | 400 kV | NAUBATPUR-BALIA | 2 | 0 | 478 | 0 | 9.05 |  | -9.05
11 | 400 kV | BIHARSHARIFF-BALIA | 2 | 27 | 258 | 0 | 2.82 |  | -2.82
12 | 400 kV | MOTIHARI-GORAKHPUR | 2 | 0 | 330 | 0 | 5.05 |  | -5.05
13 | 400 kV | BIHARSHARIFF-VARANASI | 2 | 58 | 175 | 0 | 1.21 |  | -1.21
14 | 220 kV | SAHUPURI-KARAMNASA | 1 | 0 | 157 | 0 | 2.42 |  | -2.42
15 | 132 kV | NAGAR UNTARI-RIHAND | 1 | 0 | 0 | 0 | 0 |  | 0
16 | 132 kV | GARWAH-RIHAND | 1 | 25 | 0 | 0.52 | 0 |  | 0.52
17 | 132 kV | KARMANASA-SAHUPURI | 1 | 0 | 45 | 0 | 0 |  | 0
18 | 132 kV | KARMANASA-CHANDAULI | 1 | 0 | 0 | 0 | 0 |  | 0
ER-NR | [5 empty] | 0.52 | 71.8 |  | -71.28
Import/Export of ER (With WR)
1 | 765 kV | JHARSUGUDA-DHARAMJAIGARH | 4 | 700 | 113 | 6.5 | 0 |  | 6.5
2 | 765 kV | NEW RANCHI-DHARAMJAIGARH | 2 | 326 | 332 | 0 | 0.88 |  | -0.88
3 | 765 kV | JHARSUGUDA-DURG | 2 | 0 | 613 | 0 | 10.8 |  | -10.8
4 | 400 kV | JHARSUGUDA-RAIGARH | 4 | 0 | 729 | 0 | 13.03 |  | -13.03
5 | 400 kV | RANCHI-SIPAT | 2 | 0 | 229 | 0 | 3.25 |  | -3.25
6 | 220 kV | BUDHIPADAR-RAIGARH | 1 | 0 | 190 | 0 | 3.62 |  | -3.62
7 | 220 kV | BUDHIPADAR-KORBA | 2 | 16 | 106 | 0 | 1.34 |  | -1.34
ER-WR | [5 empty] | 6.5 | 32.92 |  | -26.42
Import/Export of ER (With SR)
1 | HVDC | JEYPORE-GAZUWAKA B/B | 2 | 0 | 549 | 0 | 8.53 |  | -8.53
2 | HVDC | TALCHER-KOLAR BIPOLE | 2 | 0 | 1986 | 0 | 39.16 |  | -39.16
3 | 765 kV | ANGUL-SRIKAKULAM | 2 | 0 | 2670 | 0 | 51.07 |  | -51.07
4 | 400 kV | TALCHER-I/C | 2 | 698 | 233 | 5.02 | 0 |  | 5.02
5 | 220 kV | BALIMELA-UPPER-SILERRU | 1 | 0 | 0 | 0 | 0 |  | 0
ER-SR | [5 empty] | 0 | 98.76 |  | -98.76
Import/Export of ER (With NER)
1 | 400 kV | BINAGURI-BONGAIGAON | 2 | 243 | 19 | 2.16 | 0 |  | 2.16
2 | 400 kV | ALIPURDUAR-BONGAIGAON | 2 | 489 | 0 | 6.63 | 0 |  | 6.63
3 | 220 kV | ALIPURDUAR-SALAKATI | 2 | 51 | 0 | 0.76 | 0 |  | 0.76
ER-NER | [5 empty] | 9.55 | 0 |  | 9.55
Import/Export of NER (With NR)
1 | HVDC | BISWANATH CHARIALI-AGRA | 2 | 484 | 0 | 11.25 | 0 |  | 11.25
NER-NR | [5 empty] | 11.25 | 0 |  | 11.25
Import/Export of WR (With NR)
1 | HVDC | CHAMPA-KURUKSHETRA | 2 | 0 | 1820 | 0 | 23.28 |  | -23.28
2 | HVDC | VINDHYACHAL B/B | - | 452 | 55 | 5.36 | 0.43 |  | 4.93
3 | HVDC | MUNDRA-MOHINDERGARH | 2 | 0 | 1170 | 0 | 19.27 |  | -19.27
4 | 765 kV | GWALIOR-AGRA | 2 | 0 | 1589 | 0 | 18.95 |  | -18.95
5 | 765 kV | GWALIOR-PHAGI | 2 | 0 | 1557 | 0 | 25.06 |  | -25.06
6 | 765 kV | JABALPUR-ORAI | 2 | 0 | 880 | 0 | 22.69 |  | -22.69
7 | 765 kV | GWALIOR-ORAI | 1 | 851 | 0 | 15.54 | 0 |  | 15.54
8 | 765 kV | SATNA-ORAI | 1 | 0 | 943 | 0 | 16.97 |  | -16.97
9 | 765 kV | BANASKANTHA-CHITORGARH | 2 | 2320 | 0 | 36.47 | 0 |  | 36.47
10 | 765 kV | VINDHYACHAL-VARANASI | 2 | 0 | 1572 | 0 | 25.28 |  | -25.28
11 | 400 kV | ZERDA-KANKROLI | 1 | 411 | 0 | 6.48 | 0 |  | 6.48
12 | 400 kV | ZERDA -BHINMAL | 1 | 565 | 0 | 9.49 | 0 |  | 9.49
13 | 400 kV | VINDHYACHAL -RIHAND | 1 | 473 | 0 | 10.73 | 0 |  | 10.73
14 | 400 kV | RAPP-SHUJALPUR | 2 | 359 | 297 | 2.23 | 0.93 |  | 1.3
15 | 220 kV | BHANPURA-RANPUR | 1 | 0 | 151 | 0 | 2.77 |  | -2.77
16 | 220 kV | BHANPURA-MORAK | 1 | 0 | 30 | 0 | 1.41 |  | -1.41
17 | 220 kV | MEHGAON-AURAIYA | 1 | 106 | 0 | 0.95 | 0 |  | 0.95
18 | 220 kV | MALANPUR-AURAIYA | 1 | 78 | 0 | 1.62 | 0 |  | 1.62
19 | 132 kV | GWALIOR-SAWAI MADHOPUR | 1 | 0 | 0 | 0 | 0 |  | 0
20 | 132 kV | RAJGHAT-LALITPUR | 2 | 0 | 0 | 0 | 0 |  | 0
WR-NR | [5 empty] | 88.87 | 157.04 |  | -68.17
Import/Export of WR (With SR)
1 | HVDC | BHADRAWATI B/B | - | 300 | 312 | 0.88 | 6.32 |  | -5.44
2 | HVDC | RAIGARH-PUGALUR | 2 | 0 | 4512 | 0 | 43.93 |  | -43.93
3 | 765 kV | SOLAPUR-RAICHUR | 2 | 938 | 1313 | 3.81 | 7.46 |  | -3.65
4 | 765 kV | WARDHA-NIZAMABAD | 2 | 0 | 3143 | 0 | 54.19 |  | -54.19
5 | 400 kV | KOLHAPUR-KUDGI | 2 | 1449 | 0 | 24.34 | 0 |  | 24.34
6 | 220 kV | KOLHAPUR-CHIKODI | 2 | 0 | 0 | 0 | 0 |  | 0
7 | 220 kV | PONDA-AMBEWADI | 1 | 0 | 0 | 0 | 0 |  | 0
8 | 220 kV | XELDEM-AMBEWADI | 1 | 0 | 122 | 2.35 | 0 |  | 2.35
WR-SR | [5 empty] | 31.38 | 111.9 |  | -80.52
INTERNATIONAL EXCHANGES | [7 empty] | Import(+ve)/Export(-ve)
State |  | Region | Line Name |  | Max (MW) | Min (MW) | Avg (MW) |  | Energy Exchange (MU)
|  | ER | 400kV MANGDECHHU-ALIPURDUAR 1,2&3 i.e. ALIPURDUAR RECEIPT (from MANGDECHU HEP 4*180MW) |  | 0 | 0 | 0 |  | -2.3204
|  | ER | 400kV TALA-BINAGURI 1,2,4 (& 400kV MALBASE - BINAGURI) i.e. BINAGURI RECEIPT (from TALA HEP 6*170MW) |  | 183 | 0 | 34 |  | 1.052
BHUTAN |  | ER | 220kV CHUKHA-BIRPARA 1&2 (& 220kV MALBASE - BIRPARA) i.e. BIRPARA RECEIPT (from CHUKHA HEP 4*84MW) |  | 0 | 0 | 0 |  | -2.535
|  | NER | 132kV GELEPHU-SALAKATI |  | 23 | 10 | 16 |  | 0.386
|  | NER | 132kV MOTANGA-RANGIA |  | -11 | 5 | -3 |  | -0.06
|  | NR | 132kV MAHENDRANAGAR-TANAKPUR(NHPC) |  | -76 | 0 | -65 |  | -1.55
NEPAL |  | ER | NEPAL IMPORT (FROM BIHAR) |  | -152.8 | -77.83 | -132 |  | -3.163
|  | ER | 400kV DHALKEBAR-MUZAFFARPUR 1&2 |  | -356 | -190 | -352 |  | -8.45
|  | ER | BHERAMARA B/B HVDC (B'DESH) |  | -912 | -813 | -877.96 |  | -21.071
BANGLADESH |  | ER (Isolated from Indian Grid) | 400kV GODDA_TPS-RAHANPUR (B'DESH) D/C |  | 13.649 | 7.282 | 11 |  | 0.2545
|  | NER | 132kV COMILLA-SURAJMANI NAGAR 1&2 |  | -148 | 0 | -123.75 |  | -2.97