## MOP_E
Report for previous day | [5 empty] | Date of Reporting: |  | 03-May-2023
A. Power Supply Position at All India and Regional level
|  | NR | WR | SR | ER | NER | TOTAL
Demand Met during Evening Peak hrs(MW) (at 20:00 hrs; from RLDCs) |  | 46199 | 53187 | 44384 | 22647 | 2571 | 168988
Peak Shortage (MW) |  | 0 | 0 | 0 | 231 | 66 | 297
Energy Met (MU) |  | 991 | 1235.7 | 959 | 471.74 | 49.52 | 3706.96
Hydro Gen (MU) |  | 193.81 | 17.17 | 66.6 | 57.79 | 14.77 | 350.14
Wind Gen (MU) |  | 8.2 | 62.61 | 28.59 | - | - | 99.4
Solar Gen (MU)* |  | 129.04 | 56.51 | 96.83 | 5.18 | 1.2 | 288.76
Energy Shortage (MU) |  | 1.47 | 0 | 0 | 0.76 | 1.49 | 3.72
Maximum Demand Met During the Day (MW) (From NLDC SCADA) |  | 48236 | 56712 | 45503 | 22958 | 2597 | 173208
Time Of Maximum Demand Met |  | 19:36 | 11:50 | 12:32 | 20:30 | 19:46 | 19:32
B. Frequency Profile (%)
Region | FVI | < 49.7 | 49.7 - 49.8 | 49.8 - 49.9 | < 49.9 | 49.9 - 50.05 | > 50.05
All India | 0.057 | 0 | 0.31 | 8.99 | 9.3 | 65.56 | 25.14
C. Power Supply Position in States
|  | Max.Demand | Shortage during | Energy Met | Drawal | OD(+)/UD(-) | Max OD | Energy
Region | States | Met during the day (MW) | maximum Demand (MW) | (MU) | Schedule (MU) | (MU) | (MW) | Shortage (MU)
| Punjab | 6350 | 0 | 139.13 | 72.61 | -2.54 | 116 | 0
| Haryana | 6214 | 0 | 130.4 | 93.32 | -0.8 | 272 | 0
| Rajasthan | 11374 | 0 | 217.45 | 69.36 | -3.95 | 362 | 0
| Delhi | 3682 | 0 | 74.51 | 67.38 | -2.98 | 1 | 0
NR | UP | 17285 | 220 | 300.16 | 119.63 | 1.33 | 540 | 1.19
| Uttarakhand | 1768 | 0 | 36.66 | 18.04 | -0.03 | 219 | 0
| HP | 1582 | 0 | 29.22 | 10.78 | 0 | 68 | 0
| J&K(UT) & Ladakh(UT) | 2725 | 0 | 56.13 | 42.28 | -0.68 | 217 | 0.28
| Chandigarh | 186 | 0 | 3.72 | 3.99 | -0.27 | 27 | 0
| Railways_NR ISTS | 179 | 0 | 3.78 | 3.22 | 0.56 | 38 | 0
| Chhattisgarh | 4074 | 0 | 87.2 | 31.9 | -2.4 | 180 | 0
| Gujarat | 17915 | 0 | 391.1 | 196 | -0.6 | 726 | 0
| MP | 8418 | 0 | 176.1 | 90 | -2.3 | 396 | 0
WR | Maharashtra | 23867 | 0 | 510.8 | 214 | 1 | 1320 | 0
| Goa | 709 | 0 | 14.8 | 14.6 | -0.4 | 39 | 0
| DNHDDPDCL | 1205 | 0 | 26.8 | 27.1 | -0.3 | 60 | 0
| AMNSIL | 772 | 0 | 16.6 | 10.8 | -0.2 | 257 | 0
| BALCO | 514 | 0 | 12.3 | 12.4 | -0.1 | 2 | 0
| Andhra Pradesh | 8546 | 0 | 183.14 | 53.72 | 0.45 | 525 | 0
| Telangana | 7172 | 0 | 152.75 | 41.58 | -0.79 | 537 | 0
SR | Karnataka | 12117 | 0 | 230.33 | 90.83 | 0.96 | 866 | 0
| Kerala | 4187 | 0 | 85.35 | 67.46 | -0.34 | 176 | 0
| Tamil Nadu | 14632 | 0 | 298.97 | 188.47 | -4.3 | 362 | 0
| Puducherry | 402 | 0 | 8.46 | 8.84 | -0.95 | 26 | 0
| Bihar | 5343 | 231 | 97.73 | 88.99 | -0.9 | 393 | 0.65
| DVC | 3458 | 0 | 72.52 | -35.04 | 0.2 | 365 | 0
| Jharkhand | 1572 | 0 | 31.09 | 25.37 | -2.93 | 158 | 0.11
ER | Odisha | 5431 | 0 | 108.61 | 35.5 | -1.84 | 382 | 0
| West Bengal | 7897 | 0 | 160.21 | 29.79 | -3.52 | 120 | 0
| Sikkim | 104 | 0 | 1.52 | 1.55 | -0.03 | 57 | 0
| Railways_ER ISTS | 14 | 0 | 0.06 | 0 | 0.06 | 14 | 0
| Arunachal Pradesh | 144 | 0 | 2.38 | 2.81 | -0.53 | 20 | 0
| Assam | 1495 | 0 | 28.98 | 22.6 | -0.76 | 151 | 0
| Manipur | 193 | 0 | 2.65 | 2.78 | -0.13 | 54 | 0
NER | Meghalaya | 322 | 66 | 5.48 | 3.95 | 0.08 | 45 | 1.49
| Mizoram | 117 | 0 | 1.78 | 1.83 | -0.32 | 9 | 0
| Nagaland | 145 | 0 | 2.43 | 2.41 | -0.05 | 18 | 0
| Tripura | 321 | 0 | 5.82 | 5.3 | 0.62 | 51 | 0
D. Transnational Exchanges (MU) - Import(+ve)/Export(-ve)
|  | Bhutan | Nepal | Bangladesh | Godda -> Bangladesh
Actual (MU) |  | 9.35 | -11.37 | -25.92 | -9.48
Day Peak (MW) |  | 713 | -625.6 | -1106 | -432.7
E. Import/Export by Regions (in MU) - Import(+ve)/Export(-ve); OD(+)/UD(-)
|  | NR | WR | SR | ER | NER | TOTAL
Schedule(MU) |  | 149.56 | -148.13 | 94.72 | -95.74 | -0.41 | 0
Actual(MU) |  | 134.03 | -128.27 | 97.355 | -106.36 | -0.61 | -3.855
O/D/U/D(MU) |  | -15.53 | 19.86 | 2.635 | -10.62 | -0.2 | -3.855
F. Generation Outage(MW)
|  | NR | WR | SR | ER | NER | TOTAL | % Share
Central Sector |  | 7847.04 | 11895.6 | 5458 | 2140 | 425 | 27765.64 | 44.0867
State Sector |  | 13799.5 | 14199.5 | 5514 | 1460 | 241 | 35214 | 55.9133
Total |  | 21646.54 | 26095.1 | 10972 | 3600 | 666 | 62979.64 | 100
G. Sourcewise generation (Gross) (MU)
|  | NR | WR | SR | ER | NER | All India | % Share
Coal |  | 502.76 | 1272.05 | 587.45 | 601.32 | 12.29 | 2975.87 | 73.3609
Lignite |  | 26.58 | 20.61 | 48.85 | 0 | 0 | 96.04 | 2.3676
Hydro |  | 193.81 | 17.17 | 66.6 | 57.79 | 14.77 | 350.14 | 8.6316
Nuclear |  | 29.53 | 33.99 | 69.41 | 0 | 0 | 132.93 | 3.277
Gas, Naptha & Diesel |  | 16.71 | 16.79 | 6.5 | 0 | 29.66 | 69.66 | 1.7173
RES (Wind, Solar, Biomass & Others) |  | 153.88 | 120.11 | 151.3 | 5.35 | 1.2 | 431.84 | 10.6457
Total |  | 923.27 | 1480.72 | 930.11 | 664.46 | 57.92 | 4056.48 | 100
Share of RES in total generation (%) |  | 16.6668 | 8.1116 | 16.2669 | 0.80517 | 2.0718 | 10.6457
Share of Non-fossil fuel (Hydro,Nuclear and RES) in total generation(%) |  | 40.857 | 11.5667 | 30.8899 | 9.5025 | 27.5725 | 22.5543
H. All India Demand Diversity Factor |  |  |  | I. All India Peak Demand and shortage at Solar and Non-Solar Hour
Based on Regional Max Demands |  | 1.016 |  |  | Max Demand Met(MW) |  | Time | Shortage(MW)
Based on State Max Demands |  | 1.053 |  | Solar hr | 169182 |  | 11:50 | 371
|  |  |  | Non-Solar hr | 173208 |  | 19:32 | 631
Diversity factor = Sum of regional or state maximum demands / All India maximum demand
**Note: All generation MU figures are gross
***Godda (Jharkhand) -> Bangladesh power exchange is through the radial connection (isolated from Indian Grid)
Solar Hours -> 06:00 to 18:00hrs and rest are Non-Solar Hours
*Source: RLDCs for solar connected to ISTS; SLDCs for embedded solar. Limited visibility of embedded solar data.
Executive Director-NLDC

## IR-Line
INTER-REGIONAL EXCHANGES
Import=(+ve) /Export =(-ve) for NET (MU)
[6 empty] | Date of Reporting: |  |  | 03-May-2023
Sl No | Voltage Level | Line Details | No. of Circuit | Max Import (MW) | Max Export (MW) | Import (MU) | Export (MU) |  | NET (MU)
Import/Export of ER (With NR)
1 | HVDC | ALIPURDUAR-AGRA | 2 | 0 | 0 | 0 | 0 |  | 0
2 | HVDC | PUSAULI B/B | - | 0 | 97 | 0 | 2.36 |  | -2.36
3 | 765 kV | GAYA-VARANASI | 2 | 332 | 677 | 0 | 6.96 |  | -6.96
4 | 765 kV | SASARAM-FATEHPUR | 1 | 54 | 411 | 0 | 5.88 |  | -5.88
5 | 765 kV | GAYA-BALIA | 1 | 0 | 721 | 0 | 8.96 |  | -8.96
6 | 400 kV | PUSAULI-VARANASI | 1 | 27 | 83 | 0 | 0.44 |  | -0.44
7 | 400 kV | PUSAULI -ALLAHABAD | 1 | 0 | 137 | 0 | 1.92 |  | -1.92
8 | 400 kV | MUZAFFARPUR-GORAKHPUR | 2 | 118 | 700 | 0 | 9.46 |  | -9.46
9 | 400 kV | PATNA-BALIA | 2 | 87 | 509 | 0 | 5.33 |  | -5.33
10 | 400 kV | NAUBATPUR-BALIA | 2 | 134 | 543 | 0 | 5.75 |  | -5.75
11 | 400 kV | BIHARSHARIFF-BALIA | 2 | 274 | 336 | 0 | 0.61 |  | -0.61
12 | 400 kV | MOTIHARI-GORAKHPUR | 2 | 33 | 462 | 0 | 6.86 |  | -6.86
13 | 400 kV | BIHARSHARIFF-VARANASI | 2 | 201 | 274 | 0 | 2.76 |  | -2.76
14 | 220 kV | SAHUPURI-KARAMNASA | 1 | 0 | 165 | 0 | 2.04 |  | -2.04
15 | 132 kV | NAGAR UNTARI-RIHAND | 1 | 0 | 0 | 0 | 0 |  | 0
16 | 132 kV | GARWAH-RIHAND | 1 | 25 | 0 | 0.37 | 0 |  | 0.37
17 | 132 kV | KARMANASA-SAHUPURI | 1 | 0 | 0 | 0 | 0 |  | 0
18 | 132 kV | KARMANASA-CHANDAULI | 1 | 0 | 0 | 0 | 0 |  | 0
ER-NR | [5 empty] | 0.37 | 59.33 |  | -58.96
Import/Export of ER (With WR)
1 | 765 kV | JHARSUGUDA-DHARAMJAIGARH | 4 | 1086 | 326 | 8.99 | 0 |  | 8.99
2 | 765 kV | NEW RANCHI-DHARAMJAIGARH | 2 | 538 | 395 | 5.33 | 0 |  | 5.33
3 | 765 kV | JHARSUGUDA-DURG | 2 | 0 | 494 | 0 | 8.28 |  | -8.28
4 | 400 kV | JHARSUGUDA-RAIGARH | 4 | 0 | 472 | 0 | 7.43 |  | -7.43
5 | 400 kV | RANCHI-SIPAT | 2 | 231 | 131 | 1.15 | 0 |  | 1.15
6 | 220 kV | BUDHIPADAR-RAIGARH | 1 | 0 | 56 | 0 | 1.72 |  | -1.72
7 | 220 kV | BUDHIPADAR-KORBA | 2 | 167 | 0 | 2.96 | 0 |  | 2.96
ER-WR | [5 empty] | 18.43 | 17.43 |  | 1
Import/Export of ER (With SR)
1 | HVDC | JEYPORE-GAZUWAKA B/B | 2 | 0 | 548 | 0 | 12.5 |  | -12.5
2 | HVDC | TALCHER-KOLAR BIPOLE | 2 | 0 | 1648 | 0 | 39.61 |  | -39.61
3 | 765 kV | ANGUL-SRIKAKULAM | 2 | 0 | 2597 | 0 | 46.09 |  | -46.09
4 | 400 kV | TALCHER-I/C | 2 | 255 | 630 | 0.61 | 0 |  | 0.61
5 | 220 kV | BALIMELA-UPPER-SILERRU | 1 | 0 | 0 | 0 | 0 |  | 0
ER-SR | [5 empty] | 0 | 98.2 |  | -98.2
Import/Export of ER (With NER)
1 | 400 kV | BINAGURI-BONGAIGAON | 2 | 203 | 0 | 1.82 | 0 |  | 1.82
2 | 400 kV | ALIPURDUAR-BONGAIGAON | 2 | 413 | 0 | 4.65 | 0 |  | 4.65
3 | 220 kV | ALIPURDUAR-SALAKATI | 2 | 134 | 0 | 1.37 | 0 |  | 1.37
ER-NER | [5 empty] | 7.84 | 0 |  | 7.84
Import/Export of NER (With NR)
1 | HVDC | BISWANATH CHARIALI-AGRA | 2 | 287 | 83 | 6.91 | 0 |  | 6.91
NER-NR | [5 empty] | 6.91 | 0 |  | 6.91
Import/Export of WR (With NR)
1 | HVDC | CHAMPA-KURUKSHETRA | 2 | 0 | 997 | 0 | 24.05 |  | -24.05
2 | HVDC | VINDHYACHAL B/B | - | 443 | 0 | 9.34 | 0 |  | 9.34
3 | HVDC | MUNDRA-MOHINDERGARH | 2 | 313 | 0 | 7.14 | 0 |  | 7.14
4 | 765 kV | GWALIOR-AGRA | 2 | 0 | 2076 | 0 | 36.68 |  | -36.68
5 | 765 kV | GWALIOR-PHAGI | 2 | 351 | 1689 | 0.72 | 21.06 |  | -20.34
6 | 765 kV | JABALPUR-ORAI | 2 | 0 | 716 | 0 | 23.9 |  | -23.9
7 | 765 kV | GWALIOR-ORAI | 1 | 919 | 0 | 15.37 | 0 |  | 15.37
8 | 765 kV | SATNA-ORAI | 1 | 0 | 970 | 0 | 19.21 |  | -19.21
9 | 765 kV | BANASKANTHA-CHITORGARH | 2 | 1605 | 0 | 20.48 | 0 |  | 20.48
10 | 765 kV | VINDHYACHAL-VARANASI | 2 | 0 | 2664 | 0 | 44.58 |  | -44.58
11 | 400 kV | ZERDA-KANKROLI | 1 | 295 | 32 | 4.01 | 0 |  | 4.01
12 | 400 kV | ZERDA -BHINMAL | 1 | 643 | 0 | 6.97 | 0 |  | 6.97
13 | 400 kV | VINDHYACHAL -RIHAND | 1 | 956 | 0 | 20.9 | 0 |  | 20.9
14 | 400 kV | RAPP-SHUJALPUR | 2 | 466 | 335 | 2.32 | 2.63 |  | -0.31
15 | 220 kV | BHANPURA-RANPUR | 1 | 0 | 0 | 0 | 0 |  | 0
16 | 220 kV | BHANPURA-MORAK | 1 | 0 | 30 | 0 | 1.63 |  | -1.63
17 | 220 kV | MEHGAON-AURAIYA | 1 | 58 | 15 | 0.34 | 0 |  | 0.34
18 | 220 kV | MALANPUR-AURAIYA | 1 | 21 | 22 | 0 | 0 |  | 0
19 | 132 kV | GWALIOR-SAWAI MADHOPUR | 1 | 0 | 0 | 0 | 0 |  | 0
20 | 132 kV | RAJGHAT-LALITPUR | 2 | 0 | 0 | 0 | 0 |  | 0
WR-NR | [5 empty] | 87.59 | 173.74 |  | -86.15
Import/Export of WR (With SR)
1 | HVDC | BHADRAWATI B/B | - | 0 | 306 | 0 | 7.01 |  | -7.01
2 | HVDC | RAIGARH-PUGALUR | 2 | 0 | 2003 | 0 | 42.11 |  | -42.11
3 | 765 kV | SOLAPUR-RAICHUR | 2 | 1065 | 994 | 8.03 | 3.84 |  | 4.19
4 | 765 kV | WARDHA-NIZAMABAD | 2 | 0 | 1630 | 0 | 21.56 |  | -21.56
5 | 400 kV | KOLHAPUR-KUDGI | 2 | 1289 | 0 | 22.84 | 0 |  | 22.84
6 | 220 kV | KOLHAPUR-CHIKODI | 2 | 0 | 0 | 0 | 0 |  | 0
7 | 220 kV | PONDA-AMBEWADI | 1 | 0 | 0 | 0 | 0 |  | 0
8 | 220 kV | XELDEM-AMBEWADI | 1 | 0 | 124 | 2.57 | 0 |  | 2.57
WR-SR | [5 empty] | 33.44 | 74.52 |  | -41.08
INTERNATIONAL EXCHANGES | [7 empty] | Import(+ve)/Export(-ve)
State |  | Region | Line Name |  | Max (MW) | Min (MW) | Avg (MW) |  | Energy Exchange (MU)
|  | ER | 400kV MANGDECHHU-ALIPURDUAR 1,2&3 i.e. ALIPURDUAR RECEIPT (from MANGDECHU HEP 4*180MW) |  | 191.657 | 32.682 | 138 |  | 3.312
|  | ER | 400kV TALA-BINAGURI 1,2,4 (& 400kV MALBASE - BINAGURI) i.e. BINAGURI RECEIPT (from TALA HEP 6*170MW) |  | 591.349 | 315.296 | 396.08 |  | 9.506
BHUTAN |  | ER | 220kV CHUKHA-BIRPARA 1&2 (& 220kV MALBASE - BIRPARA) i.e. BIRPARA RECEIPT (from CHUKHA HEP 4*84MW) |  | -226.681 | -112.409 | -170.33 |  | -4.088
|  | NER | 132kV GELEPHU-SALAKATI |  | -17 | 0 | -4.583 |  | -0.11
|  | NER | 132kV MOTANGA-RANGIA |  | 40 | 16 | 30.417 |  | 0.73
|  | NR | 132kV MAHENDRANAGAR-TANAKPUR(NHPC) |  | -72 | 0 | -51 |  | -1.23
NEPAL |  | ER | NEPAL IMPORT (FROM BIHAR) |  | -96.6 | -22.2 | -53.75 |  | -1.29
|  | ER | 400kV DHALKEBAR-MUZAFFARPUR 1&2 |  | -457 | -42 | -368.75 |  | -8.85
|  | ER | BHERAMARA B/B HVDC (B'DESH) |  | -929 | -914 | -920.83 |  | -22.1
BANGLADESH |  | ER (Isolated from Indian Grid) | 400kV GODDA_TPS-RAHANPUR (B'DESH) D/C |  | -432.7 | -352.8 | -395 |  | -9.48
|  | NER | 132kV COMILLA-SURAJMANI NAGAR 1&2 |  | -177 | 0 | -159.1667 |  | -3.82