## MOP_E
Report for previous day | [5 empty] | Date of Reporting: |  | 03-Jun-2023
A. Power Supply Position at All India and Regional level
|  | NR | WR | SR | ER | NER | TOTAL
Demand Met during Evening Peak hrs(MW) (at 20:00 hrs; from RLDCs) |  | 58492 | 61911 | 49101 | 26162 | 3326 | 198992
Peak Shortage (MW) |  | 330 | 0 | 0 | 709 | 114 | 1153
Energy Met (MU) |  | 1231 | 1476 | 1178.39 | 610.23 | 64.48 | 4560.1
Hydro Gen (MU) |  | 253.07 | 49.7 | 64.2 | 75.21 | 9.67 | 451.85
Wind Gen (MU) |  | 10.76 | 174.67 | 132.31 | - | - | 317.74
Solar Gen (MU)* |  | 128.72 | 61.74 | 119.75 | 5.66 | 1.23 | 317.1
Energy Shortage (MU) |  | 1.54 | 1.07 | 0 | 11.86 | 2.17 | 16.64
Maximum Demand Met During the Day (MW) (From NLDC SCADA) |  | 58521 | 68043 | 55616 | 28146 | 3401 | 206375
Time Of Maximum Demand Met |  | 20:19 | 15:27 | 14:59 | 00:02 | 19:11 | 14:59
B. Frequency Profile (%)
Region | FVI | < 49.7 | 49.7 - 49.8 | 49.8 - 49.9 | < 49.9 | 49.9 - 50.05 | > 50.05
All India | 0.06 | 0 | 1.91 | 9.15 | 11.06 | 71.6 | 17.34
C. Power Supply Position in States
|  | Max.Demand | Shortage during | Energy Met | Drawal | OD(+)/UD(-) | Max OD | Energy
Region | States | Met during the day (MW) | maximum Demand (MW) | (MU) | Schedule (MU) | (MU) | (MW) | Shortage (MU)
| Punjab | 6457 | 0 | 139.32 | 52.63 | -0.83 | 195 | 0
| Haryana | 7342 | 0 | 149.93 | 106.47 | -2.35 | 71 | 0
| Rajasthan | 11302 | 0 | 239.77 | 44.01 | -5.19 | 167 | 0
| Delhi | 4567 | 0 | 93.95 | 90.68 | -2.54 | 56 | 0
NR | UP | 24258 | 0 | 473.55 | 214.64 | 0.41 | 403 | 0.6
| Uttarakhand | 2146 | 0 | 45.15 | 24.16 | 0.41 | 165 | 0.45
| HP | 1550 | 0 | 27.87 | 1.23 | 0.12 | 128 | 0
| J&K(UT) & Ladakh(UT) | 2589 | 250 | 53.52 | 26.59 | 0.88 | 369 | 0.49
| Chandigarh | 213 | 0 | 4.37 | 4.44 | -0.07 | 28 | 0
| Railways_NR ISTS | 177 | 0 | 3.9 | 3.23 | 0.67 | 54 | 0
| Chhattisgarh | 4756 | 0 | 107.9 | 48.7 | -1.2 | 195 | 0
| Gujarat | 21048 | 0 | 443.2 | 208 | 0.7 | 849 | 0
| MP | 11718 | 0 | 259 | 142.9 | -2.1 | 452 | 0
WR | Maharashtra | 27020 | 0 | 593.2 | 231.9 | -0.4 | 754 | 1.07
| Goa | 717 | 0 | 15.8 | 15.1 | 0.5 | 89 | 0
| DNHDDPDCL | 1244 | 0 | 28.9 | 29.3 | -0.4 | 151 | 0
| AMNSIL | 734 | 0 | 15.6 | 6.5 | -0.2 | 217 | 0
| BALCO | 518 | 0 | 12.4 | 12.5 | -0.1 | 5 | 0
| Andhra Pradesh | 11925 | 0 | 243.02 | 66.76 | 0.91 | 986 | 0
| Telangana | 10038 | 0 | 203.57 | 89.11 | 1.33 | 700 | 0
SR | Karnataka | 11971 | 0 | 241.56 | 64.73 | -0.47 | 647 | 0
| Kerala | 4616 | 0 | 93.08 | 66.79 | 0.49 | 293 | 0
| Tamil Nadu | 18165 | 0 | 386.13 | 190.67 | -0.59 | 493 | 0
| Puducherry | 505 | 0 | 11.03 | 10.79 | -0.47 | 97 | 0
| Bihar | 6484 | 419 | 133.36 | 123.25 | -0.24 | 403 | 9.72
| DVC | 3369 | 0 | 74.02 | -41.13 | 0.25 | 300 | 0
| Jharkhand | 1765 | 0 | 37.19 | 30.35 | -1.68 | 261 | 2.14
ER | Odisha | 6130 | 0 | 129.67 | 52.95 | -0.97 | 442 | 0
| West Bengal | 11258 | 0 | 233.91 | 123.99 | -3.51 | 190 | 0
| Sikkim | 98 | 0 | 1.97 | 1.67 | 0.3 | 42 | 0
| Railways_ER ISTS | 8 | 0 | 0.11 | 0.26 | -0.15 | 0 | 0
| Arunachal Pradesh | 165 | 0 | 2.58 | 2.33 | 0.25 | 50 | 0
| Assam | 2206 | 0 | 43.48 | 35.16 | 1.82 | 313 | 0.55
| Manipur | 182 | 0 | 2.51 | 2.42 | 0.09 | 19 | 0
NER | Meghalaya | 329 | 62 | 4.64 | 2.98 | 0.19 | 106 | 1.62
| Mizoram | 121 | 0 | 1.86 | 1.76 | -0.21 | 26 | 0
| Nagaland | 164 | 0 | 2.78 | 2.8 | -0.22 | 17 | 0
| Tripura | 343 | 0 | 6.63 | 6.17 | 0.98 | 146 | 0
D. Transnational Exchanges (MU) - Import(+ve)/Export(-ve)
|  | Bhutan | Nepal | Bangladesh | Godda -> Bangladesh
Actual (MU) |  | 10.529 | -7.091 | -25.188 | -25.5
Day Peak (MW) |  | 889 | -557.95 | -1095 | -1129
E. Import/Export by Regions (in MU) - Import(+ve)/Export(-ve); OD(+)/UD(-)
|  | NR | WR | SR | ER | NER | TOTAL
Schedule(MU) |  | 129.69 | -219.12 | 96.61 | -25.6 | 18.4 | -0.02
Actual(MU) |  | 90.8 | -202.36 | 113.934 | -29.26 | 21.25 | -5.636
O/D/U/D(MU) |  | -38.89 | 16.76 | 17.324 | -3.66 | 2.85 | -5.616
F. Generation Outage(MW)
|  | NR | WR | SR | ER | NER | TOTAL | % Share
Central Sector |  | 3729.04 | 9716.4 | 5118 | 1590 | 796.8 | 20950.24 | 42.4831
State Sector |  | 7009.5 | 14570.5 | 3819 | 2700 | 265 | 28364 | 57.5169
Total |  | 10738.54 | 24286.9 | 8937 | 4290 | 1061.8 | 49314.24 | 100
G. Sourcewise generation (Gross) (MU)
|  | NR | WR | SR | ER | NER | All India | % Share
Coal |  | 759.45 | 1451.43 | 701.49 | 640.93 | 15.8 | 3569.1 | 72.4467
Lignite |  | 18.74 | 16.35 | 44.27 | 0 | 0 | 79.36 | 1.6109
Hydro |  | 253.07 | 49.7 | 64.2 | 75.21 | 9.67 | 451.85 | 9.1718
Nuclear |  | 29.6 | 36.65 | 45.47 | 0 | 0 | 111.72 | 2.2677
Gas, Naptha & Diesel |  | 10.15 | 5.28 | 6.3 | 0 | 23.1 | 44.83 | 0.90997
RES (Wind, Solar, Biomass & Others) |  | 147.72 | 237.46 | 277.11 | 6.14 | 1.23 | 669.66 | 13.593
Total |  | 1218.73 | 1796.87 | 1138.84 | 722.28 | 49.8 | 4926.52 | 100
Share of RES in total generation (%) |  | 12.1208 | 13.2152 | 24.3327 | 0.85009 | 2.4699 | 13.593
Share of Non-fossil fuel (Hydro,Nuclear and RES) in total generation(%) |  | 35.3146 | 18.0208 | 33.9626 | 11.2629 | 21.8876 | 25.0325
H. All India Demand Diversity Factor |  |  |  | I. All India Peak Demand and shortage at Solar and Non-Solar Hour
Based on Regional Max Demands |  | 1.034 |  |  | Max Demand Met(MW) |  | Time | Shortage(MW)
Based on State Max Demands |  | 1.057 |  | Solar hr | 206375 |  | 14:59 | 40
|  |  |  | Non-Solar hr | 202329 |  | 22:43 | 1052
Diversity factor = Sum of regional or state maximum demands / All India maximum demand
**Note: All generation MU figures are gross
***Godda (Jharkhand) -> Bangladesh power exchange is through the radial connection (isolated from Indian Grid)
Solar Hours -> 06:00 to 18:00hrs and rest are Non-Solar Hours
*Source: RLDCs for solar connected to ISTS; SLDCs for embedded solar. Limited visibility of embedded solar data.
Executive Director-NLDC

## IR-Line
INTER-REGIONAL EXCHANGES
Import=(+ve) /Export =(-ve) for NET (MU)
[6 empty] | Date of Reporting: |  |  | 03-Jun-2023
Sl No | Voltage Level | Line Details | No. of Circuit | Max Import (MW) | Max Export (MW) | Import (MU) | Export (MU) |  | NET (MU)
Import/Export of ER (With NR)
1 | HVDC | ALIPURDUAR-AGRA | 2 | 0 | 0 | 0 | 0 |  | 0
2 | HVDC | PUSAULI B/B | - | 0 | 95 | 0 | 2.44 |  | -2.44
3 | 765 kV | GAYA-VARANASI | 2 | 966 | 0 | 13.08 | 0 |  | 13.08
4 | 765 kV | SASARAM-FATEHPUR | 1 | 245 | 93 | 2.08 | 0 |  | 2.08
5 | 765 kV | GAYA-BALIA | 1 | 0 | 641 | 0 | 9.2 |  | -9.2
6 | 400 kV | PUSAULI-VARANASI | 1 | 0 | 119 | 0 | 1.61 |  | -1.61
7 | 400 kV | PUSAULI -ALLAHABAD | 1 | 15 | 83 | 0 | 0.64 |  | -0.64
8 | 400 kV | MUZAFFARPUR-GORAKHPUR | 2 | 370 | 472 | 0 | 2.33 |  | -2.33
9 | 400 kV | PATNA-BALIA | 2 | 109 | 323 | 0 | 2.79 |  | -2.79
10 | 400 kV | NAUBATPUR-BALIA | 2 | 166 | 323 | 0 | 2.17 |  | -2.17
11 | 400 kV | BIHARSHARIFF-BALIA | 2 | 260 | 154 | 0.45 | 0 |  | 0.45
12 | 400 kV | MOTIHARI-GORAKHPUR | 2 | 158 | 288 | 0 | 1.91 |  | -1.91
13 | 400 kV | BIHARSHARIFF-VARANASI | 2 | 369 | 34 | 3.23 | 0 |  | 3.23
14 | 220 kV | SAHUPURI-KARAMNASA | 1 | 0 | 169 | 0 | 2.92 |  | -2.92
15 | 132 kV | NAGAR UNTARI-RIHAND | 1 | 0 | 0 | 0 | 0 |  | 0
16 | 132 kV | GARWAH-RIHAND | 1 | 25 | 0 | 0.74 | 0 |  | 0.74
17 | 132 kV | KARMANASA-SAHUPURI | 1 | 0 | 66 | 0 | 0 |  | 0
18 | 132 kV | KARMANASA-CHANDAULI | 1 | 0 | 0 | 0 | 0 |  | 0
ER-NR | [5 empty] | 19.58 | 26.01 |  | -6.43
Import/Export of ER (With WR)
1 | 765 kV | JHARSUGUDA-DHARAMJAIGARH | 4 | 1457 | 0 | 16.81 | 0 |  | 16.81
2 | 765 kV | NEW RANCHI-DHARAMJAIGARH | 2 | 1678 | 0 | 30.1 | 0 |  | 30.1
3 | 765 kV | JHARSUGUDA-DURG | 2 | 0 | 395 | 0 | 6.21 |  | -6.21
4 | 400 kV | JHARSUGUDA-RAIGARH | 4 | 28 | 434 | 0 | 4.67 |  | -4.67
5 | 400 kV | RANCHI-SIPAT | 2 | 347 | 0 | 5.64 | 0 |  | 5.64
6 | 220 kV | BUDHIPADAR-RAIGARH | 1 | 0 | 101 | 0 | 1.98 |  | -1.98
7 | 220 kV | BUDHIPADAR-KORBA | 2 | 214 | 0 | 3.23 | 0 |  | 3.23
ER-WR | [5 empty] | 55.78 | 12.86 |  | 42.92
Import/Export of ER (With SR)
1 | HVDC | JEYPORE-GAZUWAKA B/B | 2 | 0 | 538 | 0 | 12.19 |  | -12.19
2 | HVDC | TALCHER-KOLAR BIPOLE | 2 | 0 | 1652 | 0 | 39.62 |  | -39.62
3 | 765 kV | ANGUL-SRIKAKULAM | 2 | 0 | 2738 | 0 | 46.72 |  | -46.72
4 | 400 kV | TALCHER-I/C | 2 | 269 | 0 | 5.01 | 0 |  | 5.01
5 | 220 kV | BALIMELA-UPPER-SILERRU | 1 | 0 | 0 | 0 | 0 |  | 0
ER-SR | [5 empty] | 0 | 98.53 |  | -98.53
Import/Export of ER (With NER)
1 | 400 kV | BINAGURI-BONGAIGAON | 2 | 0 | 226 | 0 | 2.86 |  | -2.86
2 | 400 kV | ALIPURDUAR-BONGAIGAON | 2 | 0 | 709 | 0 | 8.89 |  | -8.89
3 | 220 kV | ALIPURDUAR-SALAKATI | 2 | 0 | 128 | 0 | 1.42 |  | -1.42
ER-NER | [5 empty] | 0 | 13.17 |  | -13.17
Import/Export of NER (With NR)
1 | HVDC | BISWANATH CHARIALI-AGRA | 2 | 288 | 0 | 6.86 | 0 |  | 6.86
NER-NR | [5 empty] | 6.86 | 0 |  | 6.86
Import/Export of WR (With NR)
1 | HVDC | CHAMPA-KURUKSHETRA | 2 | 0 | 1509 | 0 | 35.74 |  | -35.74
2 | HVDC | VINDHYACHAL B/B | - | 444 | 0 | 12.12 | 0 |  | 12.12
3 | HVDC | MUNDRA-MOHINDERGARH | 2 | 0 | 300 | 0 | 7.35 |  | -7.35
4 | 765 kV | GWALIOR-AGRA | 2 | 0 | 1951 | 0 | 27.32 |  | -27.32
5 | 765 kV | GWALIOR-PHAGI | 2 | 768 | 1190 | 3.46 | 9.85 |  | -6.39
6 | 765 kV | JABALPUR-ORAI | 2 | 3 | 740 | 0 | 17.47 |  | -17.47
7 | 765 kV | GWALIOR-ORAI | 1 | 854 | 0 | 13.1 | 0 |  | 13.1
8 | 765 kV | SATNA-ORAI | 1 | 0 | 854 | 0 | 17.06 |  | -17.06
9 | 765 kV | BANASKANTHA-CHITORGARH | 2 | 1465 | 96 | 18.96 | 0.06 |  | 18.9
10 | 765 kV | VINDHYACHAL-VARANASI | 2 | 0 | 3200 | 0 | 61.19 |  | -61.19
11 | 400 kV | ZERDA-KANKROLI | 1 | 324 | 3 | 4.38 | 0 |  | 4.38
12 | 400 kV | ZERDA -BHINMAL | 1 | 559 | 73 | 6.3 | 0.1 |  | 6.2
13 | 400 kV | VINDHYACHAL -RIHAND | 1 | 968 | 0 | 20.3 | 0 |  | 20.3
14 | 400 kV | RAPP-SHUJALPUR | 2 | 356 | 153 | 3.6 | 0.42 |  | 3.18
15 | 220 kV | BHANPURA-RANPUR | 1 | 0 | 0 | 0 | 0 |  | 0
16 | 220 kV | BHANPURA-MORAK | 1 | 0 | 30 | 0 | 2.04 |  | -2.04
17 | 220 kV | MEHGAON-AURAIYA | 1 | 69 | 0 | 0.71 | 0 |  | 0.71
18 | 220 kV | MALANPUR-AURAIYA | 1 | 46 | 13 | 0.29 | 0.02 |  | 0.27
19 | 132 kV | GWALIOR-SAWAI MADHOPUR | 1 | 0 | 0 | 0 | 0 |  | 0
20 | 132 kV | RAJGHAT-LALITPUR | 2 | 0 | 0 | 0 | 0 |  | 0
WR-NR | [5 empty] | 83.22 | 178.62 |  | -95.4
Import/Export of WR (With SR)
1 | HVDC | BHADRAWATI B/B | - | 0 | 1003 | 0 | 15.29 |  | -15.29
2 | HVDC | RAIGARH-PUGALUR | 2 | 0 | 3507 | 0 | 61.29 |  | -61.29
3 | 765 kV | SOLAPUR-RAICHUR | 2 | 1936 | 771 | 15.28 | 3.13 |  | 12.15
4 | 765 kV | WARDHA-NIZAMABAD | 2 | 0 | 2138 | 0 | 28.93 |  | -28.93
5 | 400 kV | KOLHAPUR-KUDGI | 2 | 1498 | 0 | 28.57 | 0 |  | 28.57
6 | 220 kV | KOLHAPUR-CHIKODI | 2 | 0 | 0 | 0 | 0 |  | 0
7 | 220 kV | PONDA-AMBEWADI | 1 | 0 | 0 | 0 | 0 |  | 0
8 | 220 kV | XELDEM-AMBEWADI | 1 | 0 | 125 | 2.31 | 0 |  | 2.31
WR-SR | [5 empty] | 46.16 | 108.64 |  | -62.48
INTERNATIONAL EXCHANGES | [7 empty] | Import(+ve)/Export(-ve)
State |  | Region | Line Name |  | Max (MW) | Min (MW) | Avg (MW) |  | Energy Exchange (MU)
|  | ER | 400kV MANGDECHHU-ALIPURDUAR 1,2&3 i.e. ALIPURDUAR RECEIPT (from MANGDECHU HEP 4*180MW) |  | 453.27 | 122.755 | 256.23 |  | 6.1494
|  | ER | 400kV TALA-BINAGURI 1,2,4 (& 400kV MALBASE - BINAGURI) i.e. BINAGURI RECEIPT (from TALA HEP 6*170MW) |  | 240.87 | 154.265 | 192.92 |  | 4.63
BHUTAN |  | ER | 220kV CHUKHA-BIRPARA 1&2 (& 220kV MALBASE - BIRPARA) i.e. BIRPARA RECEIPT (from CHUKHA HEP 4*84MW) |  | -91.28 | 76.271 | -56.92 |  | -1.366
|  | NER | 132kV GELEPHU-SALAKATI |  | 14 | 0 | 3.708 |  | 0.089
|  | NER | 132kV MOTANGA-RANGIA |  | 55 | 34 | 42.917 |  | 1.03
|  | NR | 132kV MAHENDRANAGAR-TANAKPUR(NHPC) |  | -76 | 0 | -56 |  | -1.34
NEPAL |  | ER | NEPAL IMPORT (FROM BIHAR) |  | -73.95 | -24 | -43.375 |  | -1.041
|  | ER | 400kV DHALKEBAR-MUZAFFARPUR 1&2 |  | -408 | -8 | -196.25 |  | -4.71
|  | ER | BHERAMARA B/B HVDC (B'DESH) |  | -925 | -823 | -897.42 |  | -21.538
BANGLADESH |  | ER (Isolated from Indian Grid) | 400kV GODDA_TPS-RAHANPUR (B'DESH) D/C |  | -1129 | -993 | -1062.5 |  | -25.5
|  | NER | 132kV COMILLA-SURAJMANI NAGAR 1&2 |  | -170 | 0 | -152.0833 |  | -3.65