## MOP_E
Report for previous day | [5 empty] | Date of Reporting: |  | 03-Jul-2023
A. Power Supply Position at All India and Regional level
|  | NR | WR | SR | ER | NER | TOTAL
Demand Met during Evening Peak hrs(MW) (at 20:00 hrs; from RLDCs) |  | 67317 | 52503 | 42599 | 24630 | 3086 | 190135
Peak Shortage (MW) |  | 885 | 0 | 0 | 0 | 0 | 885
Energy Met (MU) |  | 1472 | 1207.2 | 1073.37 | 547.36 | 57.55 | 4357.48
Hydro Gen (MU) |  | 401.82 | 44.51 | 39.5 | 131.88 | 22.98 | 640.69
Wind Gen (MU) |  | 29 | 87.66 | 208.75 | - | - | 325.41
Solar Gen (MU)* |  | 136.43 | 48.26 | 100.21 | 2.625 | 0.68 | 288.21
Energy Shortage (MU) |  | 5.11 | 0 | 0 | 0.51 | 1.08 | 6.7
Maximum Demand Met During the Day (MW) (From NLDC SCADA) |  | 69384 | 53575 | 50039 | 26290 | 3098 | 194770
Time Of Maximum Demand Met |  | 22:05 | 19:55 | 12:45 | 23:22 | 20:38 | 22:20
B. Frequency Profile (%)
Region | FVI | < 49.7 | 49.7 - 49.8 | 49.8 - 49.9 | < 49.9 | 49.9 - 50.05 | > 50.05
All India | 0.073 | 1.15 | 2.49 | 8.9 | 12.53 | 71.55 | 15.91
C. Power Supply Position in States
|  | Max.Demand | Shortage during | Energy Met | Drawal | OD(+)/UD(-) | Max OD | Energy
Region | States | Met during the day (MW) | maximum Demand (MW) | (MU) | Schedule (MU) | (MU) | (MW) | Shortage (MU)
| Punjab | 14182 | 0 | 306.7 | 203.92 | -0.73 | 142 | 0
| Haryana | 10528 | 0 | 223.76 | 167.58 | 0.6 | 214 | 0
| Rajasthan | 11832 | 0 | 260.75 | 74 | -2.04 | 252 | 0
| Delhi | 6170 | 0 | 116.82 | 113.44 | -2.35 | 64 | 0
NR | UP | 22951 | 680 | 428.36 | 197.91 | -0.35 | 467 | 4.67
| Uttarakhand | 2014 | 0 | 41.81 | 15.25 | 0.32 | 123 | 0.11
| HP | 1480 | 24 | 30.73 | -11.89 | -0.21 | 50 | 0.24
| J&K(UT) & Ladakh(UT) | 2421 | 0 | 53.84 | 24.86 | 0.78 | 159 | 0.09
| Chandigarh | 328 | 0 | 6.15 | 6.16 | -0.01 | 31 | 0
| Railways_NR ISTS | 163 | 0 | 3.47 | 3.5 | -0.03 | 15 | 0
| Chhattisgarh | 4913 | 0 | 109.7 | 62.7 | -0.9 | 285 | 0
| Gujarat | 14621 | 0 | 323.1 | 178.5 | 0 | 990 | 0
| MP | 9869 | 0 | 208.9 | 88.5 | -3.4 | 309 | 0
WR | Maharashtra | 22248 | 0 | 495.5 | 160 | -6.8 | 624 | 0
| Goa | 558 | 0 | 11.3 | 11.3 | -0.5 | 64 | 0
| DNHDDPDCL | 1166 | 0 | 27.4 | 27.3 | 0.1 | 52 | 0
| AMNSIL | 864 | 0 | 19 | 9.5 | -0.1 | 248 | 0
| BALCO | 518 | 0 | 12.3 | 12.5 | -0.2 | 0 | 0
| Andhra Pradesh | 11584 | 0 | 239.08 | 58.34 | -0.87 | 612 | 0
| Telangana | 9962 | 0 | 204.96 | 94.69 | 0.13 | 572 | 0
SR | Karnataka | 11135 | 0 | 211.44 | 53.49 | 1.37 | 738 | 0
| Kerala | 3502 | 0 | 71.72 | 59.31 | 2.01 | 318 | 0
| Tamil Nadu | 15217 | 0 | 337.16 | 146.17 | -6.87 | 231 | 0
| Puducherry | 405 | 0 | 9.01 | 8.65 | -0.31 | 45 | 0
| Bihar | 5740 | 0 | 109.69 | 102.52 | -1.76 | 232 | 0.51
| DVC | 3314 | 0 | 73.98 | -33.75 | -0.45 | 275 | 0
| Jharkhand | 1612 | 0 | 34.15 | 27.54 | -1.74 | 82 | 0
ER | Odisha | 5928 | 0 | 137.94 | 43.32 | 0.17 | 435 | 0
| West Bengal | 9529 | 0 | 190.5 | 62.41 | -0.61 | 568 | 0
| Sikkim | 64 | 0 | 0.95 | 1.19 | -0.24 | 4 | 0
| Railways_ER ISTS | 23 | 0 | 0.15 | 0.35 | -0.2 | 12 | 0
| Arunachal Pradesh | 143 | 0 | 2.59 | 2.38 | 0.01 | 38 | 0
| Assam | 2026 | 0 | 37.91 | 31.14 | 0.14 | 155 | 0
| Manipur | 176 | 0 | 2.53 | 2.56 | -0.03 | 16 | 0
NER | Meghalaya | 310 | 0 | 4.93 | 1.37 | -0.19 | 21 | 1.08
| Mizoram | 104 | 0 | 1.87 | 1.56 | -0.13 | 13 | 0
| Nagaland | 151 | 0 | 2.69 | 2.4 | -0.11 | 8 | 0
| Tripura | 294 | 0 | 5.03 | 4.58 | 0.6 | 100 | 0
D. Transnational Exchanges (MU) - Import(+ve)/Export(-ve)
|  | Bhutan | Nepal | Bangladesh | Godda -> Bangladesh
Actual (MU) |  | 40.2546 | 7.691 | -25.553 | -13.501
Day Peak (MW) |  | 1899.19 | 316.3 | -1099 | -628
E. Import/Export by Regions (in MU) - Import(+ve)/Export(-ve); OD(+)/UD(-)
|  | NR | WR | SR | ER | NER | TOTAL
Schedule(MU) |  | 287.16 | -210.2 | 65.88 | -144.52 | 1.68 | 0
Actual(MU) |  | 242.31 | -201.59 | 85.681 | -135.41 | 4.3 | -4.709
O/D/U/D(MU) |  | -44.85 | 8.61 | 19.801 | 9.11 | 2.62 | -4.709
F. Generation Outage(MW)
|  | NR | WR | SR | ER | NER | TOTAL | % Share
Central Sector |  | 4689.04 | 13191.1 | 7478 | 2470 | 817.8 | 28645.94 | 45.8982
State Sector |  | 8979.5 | 16877.5 | 5818 | 1850 | 241 | 33766 | 54.1018
Total |  | 13668.54 | 30068.6 | 13296 | 4320 | 1058.8 | 62411.94 | 100
G. Sourcewise generation (Gross) (MU)
|  | NR | WR | SR | ER | NER | All India | % Share
Coal |  | 669.34 | 1270.06 | 586.36 | 610 | 13.39 | 3149 | 66.9529
Lignite |  | 26.8 | 12 | 51.21 | 0 | 0 | 90.01 | 1.9219
Hydro |  | 401.82 | 44.51 | 39.5 | 131.88 | 22.98 | 640.69 | 13.6799
Nuclear |  | 29.46 | 46.91 | 46.2 | 0 | 0 | 122.57 | 2.6171
Gas, Naptha & Diesel |  | 9.75 | 9.7 | 6 | 0 | 22.63 | 48.08 | 1.0266
RES (Wind, Solar, Biomass & Others) |  | 171.95 | 136.83 | 325.39 | 11.54 | 0.68 | 646.39 | 13.8016
Total |  | 1309.12 | 1520.01 | 1054.66 | 754 | 59.68 | 4697 | 100
Share of RES in total generation (%) |  | 13.1348 | 9.0019 | 30.8526 | 1.5595 | 1.1394 | 13.8016
Share of Non-fossil fuel (Hydro,Nuclear and RES) in total generation(%) |  | 46.079 | 15.0163 | 38.9784 | 19.3821 | 39.6448 | 30.0987
H. All India Demand Diversity Factor |  |  |  | I. All India Peak Demand and shortage at Solar and Non-Solar Hour
Based on Regional Max Demands |  | 1.039 |  |  | Max Demand Met(MW) |  | Time | Shortage(MW)
Based on State Max Demands |  | 1.068 |  | Solar hr | 189484 |  | 14:49 | 375
|  |  |  | Non-Solar hr | 194770 |  | 22:20 | 965
Diversity factor = Sum of regional or state maximum demands / All India maximum demand
**Note: All generation MU figures are gross
***Godda (Jharkhand) -> Bangladesh power exchange is through the radial connection (isolated from Indian Grid)
Solar Hours -> 06:00 to 18:00hrs and rest are Non-Solar Hours
*Source: RLDCs for solar connected to ISTS; SLDCs for embedded solar. Limited visibility of embedded solar data.
Executive Director-NLDC

## IR-Line
INTER-REGIONAL EXCHANGES
Import=(+ve) /Export =(-ve) for NET (MU)
[6 empty] | Date of Reporting: |  |  | 03-Jul-2023
Sl No | Voltage Level | Line Details | No. of Circuit | Max Import (MW) | Max Export (MW) | Import (MU) | Export (MU) |  | NET (MU)
Import/Export of ER (With NR)
1 | HVDC | ALIPURDUAR-AGRA | 2 | 0 | 1502 | 0 | 35.01 |  | -35.01
2 | HVDC | PUSAULI B/B | - | 0 | 97 | 0 | 2.3 |  | -2.3
3 | 765 kV | GAYA-VARANASI | 2 | 590 | 520 | 0 | 1.11 |  | -1.11
4 | 765 kV | SASARAM-FATEHPUR | 1 | 46 | 419 | 0 | 4.76 |  | -4.76
5 | 765 kV | GAYA-BALIA | 1 | 0 | 754 | 0 | 9.31 |  | -9.31
6 | 400 kV | PUSAULI-VARANASI | 1 | 0 | 107 | 0 | 1.41 |  | -1.41
7 | 400 kV | PUSAULI -ALLAHABAD | 1 | 2 | 92 | 0 | 0.89 |  | -0.89
8 | 400 kV | MUZAFFARPUR-GORAKHPUR | 2 | 0 | 892 | 0 | 12.8 |  | -12.8
9 | 400 kV | PATNA-BALIA | 2 | 0 | 574 | 0 | 8.8 |  | -8.8
10 | 400 kV | NAUBATPUR-BALIA | 2 | 0 | 614 | 0 | 9.05 |  | -9.05
11 | 400 kV | BIHARSHARIFF-BALIA | 2 | 0 | 389 | 0 | 4.8 |  | -4.8
12 | 400 kV | MOTIHARI-GORAKHPUR | 2 | 0 | 502 | 0 | 7.09 |  | -7.09
13 | 400 kV | BIHARSHARIFF-VARANASI | 2 | 208 | 283 | 0 | 1.47 |  | -1.47
14 | 220 kV | SAHUPURI-KARAMNASA | 1 | 6 | 105 | 0 | 1.19 |  | -1.19
15 | 132 kV | NAGAR UNTARI-RIHAND | 1 | 0 | 0 | 0 | 0 |  | 0
16 | 132 kV | GARWAH-RIHAND | 1 | 30 | 0 | 0.55 | 0 |  | 0.55
17 | 132 kV | KARMANASA-SAHUPURI | 1 | 0 | 0 | 0 | 0 |  | 0
18 | 132 kV | KARMANASA-CHANDAULI | 1 | 0 | 0 | 0 | 0 |  | 0
ER-NR | [5 empty] | 0.55 | 99.99 |  | -99.44
Import/Export of ER (With WR)
1 | 765 kV | JHARSUGUDA-DHARAMJAIGARH | 4 | 1701 | 0 | 25.8 | 0 |  | 25.8
2 | 765 kV | NEW RANCHI-DHARAMJAIGARH | 2 | 1463 | 345 | 17.8 | 0 |  | 17.8
3 | 765 kV | JHARSUGUDA-DURG | 2 | 144 | 262 | 0 | 1 |  | -1
4 | 400 kV | JHARSUGUDA-RAIGARH | 4 | 0 | 385 | 0 | 5.06 |  | -5.06
5 | 400 kV | RANCHI-SIPAT | 2 | 258 | 181 | 2.06 | 0 |  | 2.06
6 | 220 kV | BUDHIPADAR-RAIGARH | 1 | 0 | 44 | 0 | 2.06 |  | -2.06
7 | 220 kV | BUDHIPADAR-KORBA | 2 | 92 | 0 | 0.9 | 0 |  | 0.9
ER-WR | [5 empty] | 46.56 | 8.12 |  | 38.44
Import/Export of ER (With SR)
1 | HVDC | JEYPORE-GAZUWAKA B/B | 2 | 0 | 555 | 0 | 12.48 |  | -12.48
2 | HVDC | TALCHER-KOLAR BIPOLE | 2 | 0 | 1641 | 0 | 27.72 |  | -27.72
3 | 765 kV | ANGUL-SRIKAKULAM | 2 | 0 | 2621 | 0 | 44.53 |  | -44.53
4 | 400 kV | TALCHER-I/C | 2 | 298 | 936 | 0 | 7.91 |  | -7.91
5 | 220 kV | BALIMELA-UPPER-SILERRU | 1 | 0 | 0 | 0 | 0 |  | 0
ER-SR | [5 empty] | 0 | 84.73 |  | -84.73
Import/Export of ER (With NER)
1 | 400 kV | BINAGURI-BONGAIGAON | 2 | 0 | 416 | 0 | 6.59 |  | -6.59
2 | 400 kV | ALIPURDUAR-BONGAIGAON | 2 | 158 | 285 | 0 | 2.26 |  | -2.26
3 | 220 kV | ALIPURDUAR-SALAKATI | 2 | 0 | 96 | 0 | 1.32 |  | -1.32
ER-NER | [5 empty] | 0 | 10.17 |  | -10.17
Import/Export of NER (With NR)
1 | HVDC | BISWANATH CHARIALI-AGRA | 2 | 0 | 307 | 0 | 7.32 |  | -7.32
NER-NR | [5 empty] | 0 | 7.32 |  | -7.32
Import/Export of WR (With NR)
1 | HVDC | CHAMPA-KURUKSHETRA | 2 | 0 | 4021 | 0 | 41.4 |  | -41.4
2 | HVDC | VINDHYACHAL B/B | - | 444 | 0 | 12.12 | 0 |  | 12.12
3 | HVDC | MUNDRA-MOHINDERGARH | 2 | 265 | 0 | 6.02 | 0 |  | 6.02
4 | 765 kV | GWALIOR-AGRA | 2 | 0 | 2363 | 0 | 29.23 |  | -29.23
5 | 765 kV | GWALIOR-PHAGI | 2 | 58 | 1952 | 0 | 22.89 |  | -22.89
6 | 765 kV | JABALPUR-ORAI | 2 | 0 | 1226 | 0 | 29.52 |  | -29.52
7 | 765 kV | GWALIOR-ORAI | 1 | 664 | 0 | 10.24 | 0 |  | 10.24
8 | 765 kV | SATNA-ORAI | 1 | 0 | 1196 | 0 | 21.44 |  | -21.44
9 | 765 kV | BANASKANTHA-CHITORGARH | 2 | 1390 | 443 | 10.3 | 0 |  | 10.3
10 | 765 kV | VINDHYACHAL-VARANASI | 2 | 0 | 3319 | 0 | 57.91 |  | -57.91
11 | 400 kV | ZERDA-KANKROLI | 1 | 222 | 85 | 2.08 | 0 |  | 2.08
12 | 400 kV | ZERDA -BHINMAL | 1 | 477 | 135 | 5.21 | 0 |  | 5.21
13 | 400 kV | VINDHYACHAL -RIHAND | 1 | 964 | 0 | 21.77 | 0 |  | 21.77
14 | 400 kV | RAPP-SHUJALPUR | 2 | 214 | 760 | 0 | 4.58 |  | -4.58
15 | 220 kV | BHANPURA-RANPUR | 1 | 0 | 0 | 0 | 0 |  | 0
16 | 220 kV | BHANPURA-MORAK | 1 | 0 | 30 | 0 | 2.37 |  | -2.37
17 | 220 kV | MEHGAON-AURAIYA | 1 | 82 | 0 | 0.69 | 0 |  | 0.69
18 | 220 kV | MALANPUR-AURAIYA | 1 | 57 | 19 | 0.3 | 0.06 |  | 0.24
19 | 132 kV | GWALIOR-SAWAI MADHOPUR | 1 | 0 | 0 | 0 | 0 |  | 0
20 | 132 kV | RAJGHAT-LALITPUR | 2 | 0 | 0 | 0 | 0 |  | 0
WR-NR | [5 empty] | 68.73 | 209.4 |  | -140.67
Import/Export of WR (With SR)
1 | HVDC | BHADRAWATI B/B | - | 0 | 505 | 0 | 9.5 |  | -9.5
2 | HVDC | RAIGARH-PUGALUR | 2 | 0 | 2003 | 0 | 19.02 |  | -19.02
3 | 765 kV | SOLAPUR-RAICHUR | 2 | 1925 | 593 | 11.55 | 0 |  | 11.55
4 | 765 kV | WARDHA-NIZAMABAD | 2 | 0 | 2099 | 0 | 30.52 |  | -30.52
5 | 400 kV | KOLHAPUR-KUDGI | 2 | 1563 | 0 | 23.1 | 0 |  | 23.1
6 | 220 kV | KOLHAPUR-CHIKODI | 2 | 0 | 0 | 0 | 0 |  | 0
7 | 220 kV | PONDA-AMBEWADI | 1 | 0 | 0 | 0 | 0 |  | 0
8 | 220 kV | XELDEM-AMBEWADI | 1 | 0 | 113 | 2.12 | 0 |  | 2.12
WR-SR | [5 empty] | 36.77 | 59.04 |  | -22.27
INTERNATIONAL EXCHANGES | [7 empty] | Import(+ve)/Export(-ve)
State |  | Region | Line Name |  | Max (MW) | Min (MW) | Avg (MW) |  | Energy Exchange (MU)
|  | ER | 400kV MANGDECHHU-ALIPURDUAR 1,2&3 i.e. ALIPURDUAR RECEIPT (from MANGDECHU HEP 4*180MW) |  | 715.937 | 530.825 | 626.18 |  | 15.0284
|  | ER | 400kV TALA-BINAGURI 1,2,4 (& 400kV MALBASE - BINAGURI) i.e. BINAGURI RECEIPT (from TALA HEP 6*170MW) |  | 1043.317 | 981.069 | 985.25 |  | 23.646
BHUTAN |  | ER | 220kV CHUKHA-BIRPARA 1&2 (& 220kV MALBASE - BIRPARA) i.e. BIRPARA RECEIPT (from CHUKHA HEP 4*84MW) |  | 157.655 | 110.692 | 133.08 |  | 3.194
|  | NER | 132kV GELEPHU-SALAKATI |  | -32.5 | -20.67 | -27.75 |  | -0.666
|  | NER | 132kV MOTANGA-RANGIA |  | -58.31 | -19 | -39.558 |  | -0.9494
|  | NR | 132kV MAHENDRANAGAR-TANAKPUR(NHPC) |  | -61 | 0 | -14 |  | -0.33
NEPAL |  | ER | NEPAL IMPORT (FROM BIHAR) |  | -4.7 | 0 | -0.375 |  | -0.009
|  | ER | 400kV DHALKEBAR-MUZAFFARPUR 1&2 |  | 382 | 285 | 334.583 |  | 8.03
|  | ER | BHERAMARA B/B HVDC (B'DESH) |  | -939 | -866 | -924.71 |  | -22.193
BANGLADESH |  | ER (Isolated from Indian Grid) | 400kV GODDA_TPS-RAHANPUR (B'DESH) D/C |  | -628 | -445 | -562.542 |  | -13.501
|  | NER | 132kV COMILLA-SURAJMANI NAGAR 1&2 |  | -160 | 0 | -140 |  | -3.36