## MOP_E
Report for previous day | [5 empty] | Date of Reporting: |  | 03-Jul-2024
A. Power Supply Position at All India and Regional level
|  | NR | WR | SR | ER | NER | TOTAL
Demand Met during Evening Peak hrs(MW) (at 20:00 hrs; from RLDCs) |  | 77643 | 57127 | 46970 | 24707 | 3045 | 209492
Peak Shortage (MW) |  | 63 | 0 | 0 | 333 | 0 | 396
Energy Met (MU) |  | 1710 | 1287.5 | 1109.73 | 539.47 | 55.76 | 4702.46
Hydro Gen (MU) |  | 368.96 | 31.26 | 71.5 | 64.43 | 40.69 | 576.84
Wind Gen (MU) |  | 45.31 | 259.23 | 219.68 | - | - | 524.22
Solar Gen (MU)* |  | 160.29 | 41.24 | 113.72 | 2.53 | 0.61 | 318.39
Energy Shortage (MU) |  | 0.06 | 0 | 0 | 0.299 | 0 | 0.359
Maximum Demand Met During the Day (MW) (From NLDC SCADA) |  | 78609 | 57888 | 50262 | 26539 | 3079 | 209923
Time Of Maximum Demand Met |  | 22:10 | 19:43 | 11:30 | 00:01 | 19:32 | 20:43
B. Frequency Profile (%)
Region | FVI | < 49.7 | 49.7 - 49.8 | 49.8 - 49.9 | < 49.9 | 49.9 - 50.05 | > 50.05
All India | 0.036 | 0 | 0 | 5.27 | 5.27 | 77.09 | 17.65
C. Power Supply Position in States
|  | Max.Demand | Shortage during | Energy Met | Drawal | OD(+)/UD(-) | Max OD | Energy
Region | States | Met during the day (MW) | maximum Demand (MW) | (MU) | Schedule (MU) | (MU) | (MW) | Shortage (MU)
| Punjab | 15372 | 0 | 328.23 | 206.86 | -1.65 | 203 | 0
| Haryana | 12531 | 0 | 264.92 | 198.21 | -0.43 | 225 | 0
| Rajasthan | 14772 | 0 | 322.96 | 110.24 | 2.62 | 566 | 0
| Delhi | 7250 | 0 | 149 | 136.62 | -0.25 | 180 | 0
NR | UP | 25813 | 0 | 491.43 | 259.14 | -1.51 | 332 | 0
| Uttarakhand | 2280 | 0 | 51.65 | 27.17 | -0.52 | 122 | 0
| HP | 1761 | 0 | 35.9 | 0.41 | -0.28 | 117 | 0
| J&K(UT) & Ladakh(UT) | 2508 | 0 | 54.03 | 30.81 | -2.95 | 159 | 0.06
| Chandigarh | 391 | 0 | 7.82 | 8.2 | -0.38 | 34 | 0
| Railways_NR ISTS | 211 | 0 | 4.28 | 3.91 | 0.37 | 74 | 0
| Chhattisgarh | 5072 | 0 | 113.3 | 66 | 0.6 | 261 | 0
| Gujarat | 16404 | 0 | 369.2 | 111.3 | -4.9 | 706 | 0
| MP | 10456 | 0 | 221.6 | 110.3 | -3.7 | 501 | 0
WR | Maharashtra | 23174 | 0 | 510.4 | 157.7 | -7.4 | 604 | 0
| Goa | 680 | 0 | 14.6 | 14.1 | 0.2 | 51 | 0
| DNHDDPDCL | 1298 | 0 | 29.5 | 29.6 | -0.1 | 65 | 0
| AMNSIL | 745 | 0 | 16.4 | 6.3 | 0.6 | 256 | 0
| BALCO | 525 | 0 | 12.5 | 12.6 | -0.1 | 11 | 0
| Andhra Pradesh | 9311 | 0 | 202.44 | 36.63 | -2.27 | 545 | 0
| Telangana | 10717 | 0 | 212.44 | 139.69 | -0.93 | 484 | 0
SR | Karnataka | 11820 | 0 | 227.12 | 29.45 | -2.95 | 578 | 0
| Kerala | 4058 | 0 | 79.65 | 45.61 | 2.08 | 405 | 0
| Tamil Nadu | 17642 | 0 | 377.67 | 180.77 | 4.92 | 1237 | 0
| Puducherry | 485 | 0 | 10.41 | 10.15 | -0.33 | 31 | 0
| Bihar | 6191 | 0 | 111.86 | 107.08 | -3.83 | 522 | 0.299
| DVC | 3276 | 0 | 70.82 | -29.72 | 1.28 | 375 | 0
| Jharkhand | 1964 | 0 | 38.71 | 30.03 | -2.06 | 164 | 0
ER | Odisha | 5544 | 0 | 115.34 | 36.96 | -1.24 | 342 | 0
| West Bengal | 9946 | 0 | 201.39 | 68.79 | -2.79 | 132 | 0
| Sikkim | 75 | 0 | 1.2 | 1.48 | -0.28 | 38 | 0
| Railways_ER ISTS | 20 | 0 | 0.15 | 0.13 | 0.02 | 12 | 0
| Arunachal Pradesh | 126 | 0 | 2.57 | 2.66 | -0.74 | 0 | 0
| Assam | 2003 | 0 | 35.57 | 27.63 | 0.37 | 123 | 0
| Manipur | 160 | 0 | 2.45 | 2.66 | -0.21 | 16 | 0
NER | Meghalaya | 303 | 0 | 5.7 | 0.56 | -0.15 | 88 | 0
| Mizoram | 109 | 0 | 1.8 | 0.95 | -0.45 | 4 | 0
| Nagaland | 161 | 0 | 2.66 | 2.58 | -0.05 | 19 | 0
| Tripura | 276 | 0 | 5.01 | 4.12 | 0.02 | 26 | 0
D. Transnational Exchanges (MU) - Import(+ve)/Export(-ve)
|  | Bhutan | Nepal | Bangladesh | Godda -> Bangladesh
Actual (MU) |  | 35.2 | 14.44 | -24.481 | -24.8
Day Peak (MW) |  | 1678 | 721.792 | -1032 | -1513
E. Import/Export by Regions (in MU) - Import(+ve)/Export(-ve); OD(+)/UD(-)
|  | NR | WR | SR | ER | NER | TOTAL
Schedule(MU) |  | 422.36 | -354.92 | 53.19 | -109.73 | -10.9 | 0
Actual(MU) |  | 403.32 | -354.03 | 68.902 | -115.79 | -14.13 | -11.728
O/D/U/D(MU) |  | -19.04 | 0.89 | 15.712 | -6.06 | -3.23 | -11.728
F. Generation Outage(MW)
|  | NR | WR | SR | ER | NER | TOTAL | % Share
Central Sector |  | 4166.47 | 11707.7 | 6298 | 5555.6 | 646.8 | 28374.57 | 49.4601
State Sector |  | 5535.5 | 12667.5 | 8713 | 1959 | 119 | 28994 | 50.5399
Total |  | 9701.97 | 24375.2 | 15011 | 7514.6 | 765.8 | 57368.57 | 100
G. Sourcewise generation (Gross) (MU)
|  | NR | WR | SR | ER | NER | All India | % Share
Coal |  | 737.31 | 1311.36 | 550.33 | 653.54 | 12.56 | 3265.1 | 64.8535
Lignite |  | 31.05 | 12.19 | 57.48 | 0 | 0 | 100.72 | 2.0006
Hydro |  | 368.96 | 31.26 | 71.5 | 64.43 | 40.69 | 576.84 | 11.4576
Nuclear |  | 29.65 | 54.4 | 51.62 | 0 | 0 | 135.67 | 2.6948
Gas, Naptha & Diesel |  | 19.41 | 24.36 | 4.9 | 0 | 21.92 | 70.59 | 1.4021
RES (Wind, Solar, Biomass & Others) |  | 213.48 | 302.61 | 365.23 | 3.72 | 0.62 | 885.66 | 17.5915
Total |  | 1399.86 | 1736.18 | 1101.06 | 721.69 | 75.79 | 5034.58 | 100
Share of RES in total generation (%) |  | 15.2501 | 17.4296 | 33.1708 | 0.51546 | 0.81805 | 17.5915
Share of Non-fossil fuel (Hydro,Nuclear and RES) in total generation(%) |  | 43.7251 | 22.3635 | 44.3527 | 9.4431 | 54.5059 | 31.7439
H. All India Demand Diversity Factor |  |  |  | I. All India Peak Demand and shortage at Solar and Non-Solar Hour
Based on Regional Max Demands |  | 1.030 |  |  | Max Demand Met(MW) |  | Time | Shortage(MW)
Based on State Max Demands |  | 1.073 |  | Solar hr | 201824 |  | 14:59 | 0
|  |  |  | Non-Solar hr | 209923 |  | 20:43 | 396
Diversity factor = Sum of regional or state maximum demands / All India maximum demand
**Note: All generation MU figures are gross
***Godda (Jharkhand) -> Bangladesh power exchange is through the radial connection (isolated from Indian Grid)
Solar Hours -> 07:00 to 17:00hrs and rest are Non-Solar Hours
*Source: RLDCs for solar connected to ISTS; SLDCs for embedded solar. Limited visibility of embedded solar data.
Executive Director-NLDC

## IR-Line
INTER-REGIONAL EXCHANGES
Import=(+ve) /Export =(-ve) for NET (MU)
[6 empty] | Date of Reporting: |  |  | 03-Jul-2024
Sl No | Voltage Level | Line Details | No. of Circuit | Max Import (MW) | Max Export (MW) | Import (MU) | Export (MU) |  | NET (MU)
Import/Export of ER (With NR)
1 | HVDC | ALIPURDUAR-AGRA | 2 | 0 | 350 | 0 | 2.68 |  | -2.68
2 | HVDC | PUSAULI B/B | - | 0 | 95 | 0 | 2.37 |  | -2.37
3 | 765 kV | GAYA-VARANASI | 2 | 238 | 1007 | 0 | 11 |  | -11
4 | 765 kV | SASARAM-FATEHPUR | 1 | 0 | 556 | 0 | 7.07 |  | -7.07
5 | 765 kV | GAYA-BALIA | 1 | 0 | 643 | 0 | 9.45 |  | -9.45
6 | 400 kV | PUSAULI-VARANASI | 1 | 7 | 54 | 0 | 0.53 |  | -0.53
7 | 400 kV | PUSAULI -ALLAHABAD | 1 | 0 | 103 | 0 | 2 |  | -2
8 | 400 kV | MUZAFFARPUR-GORAKHPUR | 2 | 0 | 1111 | 0 | 18.5 |  | -18.5
9 | 400 kV | PATNA-BALIA | 2 | 0 | 881 | 0 | 12.5 |  | -12.5
10 | 400 kV | NAUBATPUR-BALIA | 2 | 0 | 269 | 0 | 3.5 |  | -3.5
11 | 400 kV | BIHARSHARIFF-BALIA | 2 | 88 | 289 | 0 | 3.5 |  | -3.5
12 | 400 kV | MOTIHARI-GORAKHPUR | 2 | 0 | 681 | 0 | 10.1 |  | -10.1
13 | 400 kV | BIHARSHARIFF-VARANASI | 2 | 0 | 0 | 0 | 0 |  | 0
14 | 220 kV | SAHUPURI-KARAMNASA | 1 | 20 | 54 | 0 | 0.64 |  | -0.64
15 | 132 kV | NAGAR UNTARI-RIHAND | 1 | 0 | 0 | 0 | 0 |  | 0
16 | 132 kV | GARWAH-RIHAND | 1 | 30 | 0 | 0.55 | 0 |  | 0.55
17 | 132 kV | KARMANASA-SAHUPURI | 1 | 0 | 0 | 0 | 0 |  | 0
18 | 132 kV | KARMANASA-CHANDAULI | 1 | 0 | 0 | 0 | 0 |  | 0
ER-NR | [5 empty] | 0.55 | 83.84 |  | -83.29
Import/Export of ER (With WR)
1 | 765 kV | JHARSUGUDA-DHARAMJAIGARH | 4 | 327 | 1143 | 0 | 13.48 |  | -13.48
2 | 765 kV | NEW RANCHI-DHARAMJAIGARH | 2 | 1810 | 267 | 25.24 | 0 |  | 25.24
3 | 765 kV | JHARSUGUDA-DURG | 2 | 0 | 404 | 0 | 5.73 |  | -5.73
4 | 400 kV | JHARSUGUDA-RAIGARH | 4 | 208 | 332 | 0 | 1.65 |  | -1.65
5 | 400 kV | RANCHI-SIPAT | 2 | 508 | 118 | 5.37 | 0 |  | 5.37
6 | 220 kV | BUDHIPADAR-RAIGARH | 1 | 0 | 151 | 0 | 2.71 |  | -2.71
7 | 220 kV | BUDHIPADAR-KORBA | 2 | 0 | 163 | 0 | 2.85 |  | -2.85
ER-WR | [5 empty] | 30.61 | 26.42 |  | 4.19
Import/Export of ER (With SR)
1 | HVDC | JEYPORE-GAZUWAKA B/B | 2 | 513 | 0 | 7.59 | 0 |  | 7.59
2 | HVDC | TALCHER-KOLAR BIPOLE | 2 | 0 | 1692 | 0 | 40.96 |  | -40.96
3 | 765 kV | ANGUL-SRIKAKULAM | 2 | 0 | 3008 | 0 | 48.53 |  | -48.53
4 | 400 kV | TALCHER-I/C | 2 | 0 | 815 | 0 | 10.51 |  | -10.51
5 | 220 kV | BALIMELA-UPPER-SILERRU | 1 | 0 | 0 | 0 | 0 |  | 0
ER-SR | [5 empty] | 7.59 | 89.49 |  | -81.9
Import/Export of ER (With NER)
1 | 400 kV | BINAGURI-BONGAIGAON | 2 | 602 | 36 | 7.72 | 0.01 |  | 7.71
2 | 400 kV | ALIPURDUAR-BONGAIGAON | 2 | 768 | 102 | 9.54 | 0 |  | 9.54
3 | 220 kV | ALIPURDUAR-SALAKATI | 2 | 142 | 30 | 1.8 | 0 |  | 1.8
ER-NER | [5 empty] | 19.06 | 0.01 |  | 19.05
Import/Export of NER (With NR)
1 | HVDC | BISWANATH CHARIALI-AGRA | 2 | 501 | 352 | 6.2 | 3.14 |  | 3.06
NER-NR | [5 empty] | 6.2 | 3.14 |  | 3.06
Import/Export of WR (With NR)
1 | HVDC | CHAMPA-KURUKSHETRA | 2 | 0 | 3007 | 0 | 71.59 |  | -71.59
2 | HVDC | VINDHYACHAL B/B | - | 0 | 511 | 0 | 12 |  | -12
3 | HVDC | MUNDRA-MOHINDERGARH | 2 | 0 | 1910 | 0 | 37.16 |  | -37.16
4 | 765 kV | GWALIOR-AGRA | 2 | 0 | 2989 | 0 | 49.68 |  | -49.68
5 | 765 kV | GWALIOR-PHAGI | 2 | 485 | 1634 | 1.41 | 22.02 |  | -20.61
6 | 765 kV | JABALPUR-ORAI | 2 | 0 | 1315 | 0 | 39.82 |  | -39.82
7 | 765 kV | GWALIOR-ORAI | 1 | 553 | 0 | 8.65 | 0 |  | 8.65
8 | 765 kV | SATNA-ORAI | 1 | 0 | 1170 | 0 | 22.49 |  | -22.49
9 | 765 kV | BANASKANTHA-CHITORGARH | 2 | 0 | 2010 | 0 | 29.23 |  | -29.23
10 | 765 kV | VINDHYACHAL-VARANASI | 2 | 0 | 2954 | 0 | 53.07 |  | -53.07
11 | 400 kV | ZERDA-KANKROLI | 1 | 69 | 284 | 0.12 | 3.47 |  | -3.35
12 | 400 kV | ZERDA -BHINMAL | 1 | 48 | 196 | 0.09 | 2.4 |  | -2.31
13 | 400 kV | VINDHYACHAL -RIHAND | 1 | 966 | 0 | 20.17 | 0 |  | 20.17
14 | 400 kV | RAPP-SHUJALPUR | 2 | 170 | 593 | 0.5 | 6.66 |  | -6.16
15 | 400 kV | NEEMUCH-Chittorgarh | 2 | 241 | 530 | 1.03 | 5.14 |  | -4.11
16 | 220 kV | BHANPURA-RANPUR | 1 | 0 | 73 | 0 | 1.14 |  | -1.14
17 | 220 kV | BHANPURA-MORAK | 1 | 0 | 30 | 0 | 2.43 |  | -2.43
18 | 220 kV | MEHGAON-AURAIYA | 1 | 39 | 49 | 0.09 | 0.35 |  | -0.26
19 | 220 kV | MALANPUR-AURAIYA | 1 | 20 | 59 | 0.02 | 0.57 |  | -0.55
20 | 132 kV | GWALIOR-SAWAI MADHOPUR | 1 | 0 | 0 | 0 | 0 |  | 0
21 | 132 kV | RAJGHAT-LALITPUR | 2 | 0 | 0 | 0 | 0 |  | 0
WR-NR | [5 empty] | 32.08 | 359.22 |  | -327.14
Import/Export of WR (With SR)
1 | HVDC | BHADRAWATI B/B | - | 997 | 0 | 12.57 | 0 |  | 12.57
2 | HVDC | RAIGARH-PUGALUR | 2 | 0 | 2502 | 0 | 23.91 |  | -23.91
3 | 765 kV | SOLAPUR-RAICHUR | 2 | 2062 | 1195 | 13.86 | 1.66 |  | 12.2
4 | 765 kV | WARDHA-NIZAMABAD | 2 | 0 | 2807 | 0 | 30.35 |  | -30.35
5 | 765 kV | WARORA-WARANGAL(NEW) | 2 | 0 | 2702 | 0 | 28.37 |  | -28.37
6 | 400 kV | KOLHAPUR-KUDGI | 2 | 2123 | 0 | 36.99 | 0 |  | 36.99
7 | 220 kV | KOLHAPUR-CHIKODI | 2 | 0 | 0 | 0 | 0 |  | 0
8 | 220 kV | PONDA-AMBEWADI | 1 | 0 | 1 | 0.01 | 0 |  | 0.01
9 | 220 kV | XELDEM-AMBEWADI | 1 | 1 | 0 | 0.01 | 0 |  | 0.01
WR-SR | [5 empty] | 63.44 | 84.29 |  | -20.85
INTERNATIONAL EXCHANGES | [7 empty] | Import(+ve)/Export(-ve)
State |  | Region | Line Name |  | Max (MW) | Min (MW) | Avg (MW) |  | Energy Exchange (MU)
|  | ER | 400kV MANGDECHHU-ALIPURDUAR 1,2&3 i.e. ALIPURDUAR RECEIPT (from MANGDECHU HEP 4*180MW) |  | 743.807 | 691.2 | 708.36 |  | 17.0007
|  | ER | 400kV TALA-BINAGURI 1,2,4 (& 400kV MALBASE - BINAGURI) i.e. BINAGURI RECEIPT (from TALA HEP 6*170MW) |  | 825.452 | 673.894 | 712.79 |  | 17.107
BHUTAN |  | ER | 220kV CHUKHA-BIRPARA 1&2 (& 220kV MALBASE - BIRPARA) i.e. BIRPARA RECEIPT (from CHUKHA HEP 4*84MW) |  | 59.079 | -16.995 | 11.65 |  | 0.2795
|  | NER | 132kV GELEPHU-SALAKATI |  | 27 | 0 | 12.917 |  | 0.31
|  | NER | 132kV MOTANGA-RANGIA |  | 66 | 0 | 20.833 |  | 0.5
|  | NR | NEPAL IMPORT (FROM UP) |  | -19 | 0 | 0 |  | 0
NEPAL |  | NR | 132kV MAHENDRANAGAR-TANAKPUR(NHPC) |  | 69.792 | 0 | 41 |  | 0.99
|  | ER | NEPAL IMPORT (FROM BIHAR) |  | 0 | 0 | 0 |  | 0
|  | ER | 400kV DHALKEBAR-MUZAFFARPUR 1&2 |  | 652 | 525 | 560.417 |  | 13.45
|  | ER | BHERAMARA B/B HVDC (B'DESH) |  | -950 | -936 | -945.04 |  | -22.681
BANGLADESH |  | ER (Isolated from Indian Grid) | 400kV GODDA_TPS-RAHANPUR (B'DESH) D/C |  | -1513 | -356 | -1033.333 |  | -24.8
|  | NER | 132kV COMILLA-SURAJMANI NAGAR 1&2 |  | -82 | 0 | -75 |  | -1.8

## CrossBorder
|  | CROSS BORDER EXCHANGE SCHEDULE | [5 empty] | Date of Reporting: |  |  | 03-Jul-2024
Export From India (in MU)
T-GNA
| GNA |  |  | COLLECTIVE
Country | (ISGS/PPA) |  | BILATERAL | IDAM |  |  | RTM |  |  |  |  | TOTAL
|  |  | TOTAL | IEX | PXIL | HPX | IEX |  | PXIL | HPX
Bhutan | 0 |  | 0 | 0 | 0 | 0 | 0 |  | 0 | 0 |  | 0
Nepal | 0.05 |  | 0 | 0 | 0 | 0 | 0 |  | 0 | 0 |  | 0.05
Bangladesh | 22.59 |  | 0 | 0 | 0 | 0 | 0 |  | 0 | 0 |  | 22.59
Myanmar | 0 |  | 0 | 0 | 0 | 0 | 0 |  | 0 | 0 |  | 0
Total Export | 22.64 |  | 0 | 0 | 0 | 0 | 0 |  | 0 | 0 |  | 22.64
Import by India(in MU)
T-GNA
| GNA |  |  | COLLECTIVE
Country | (ISGA/PPA) |  | BILATERAL | IDAM |  |  | RTM |  |  |  |  | TOTAL
|  |  | TOTAL | IEX | PXIL | HPX | IEX |  | PXIL | HPX
Bhutan | 31.67 |  | 0 | 1.04 | 0 | 0 | 0.07 |  | 0 | 0 |  | 32.78
Nepal | 2.63 |  | 0 | 9.02 | 0 | 0 | 2.68 |  | 0 | 0 |  | 14.33
Bangladesh | 0 |  | 0 | 0 | 0 | 0 | 0 |  | 0 | 0 |  | 0
Myanmar | 0 |  | 0 | 0 | 0 | 0 | 0 |  | 0 | 0 |  | 0
Total Import | 34.3 |  | 0 | 10.06 | 0 | 0 | 2.75 |  | 0 | 0 |  | 47.11
Net from India(in MU) -ve : Export / +ve : Import
T-GNA
| GNA |  |  | COLLECTIVE
Country | (ISGS/PPA) |  | BILATERAL | IDAM |  |  | RTM |  |  |  |  | TOTAL
|  |  | TOTAL | IEX | PXIL | HPX | IEX |  | PXIL | HPX
Bhutan | 31.67 |  | 0 | 1.04 | 0 | 0 | 0.07 |  | 0 | 0 |  | 32.78
Nepal | 2.58 |  | 0 | 9.02 | 0 | 0 | 2.68 |  | 0 | 0 |  | 14.28
Bangladesh | -22.59 |  | 0 | 0 | 0 | 0 | 0 |  | 0 | 0 |  | -22.59
Myanmar | 0 |  | 0 | 0 | 0 | 0 | 0 |  | 0 | 0 |  | 0
Total Net | 11.66 |  | 0 | 10.06 | 0 | 0 | 2.75 |  | 0 | 0 |  | 24.47