## MOP_E
Report for previous day | [5 empty] | Date of Reporting: |  | 03-Sep-2023
A. Power Supply Position at All India and Regional level
|  | NR | WR | SR | ER | NER | TOTAL
Demand Met during Evening Peak hrs(MW) (at 20:00 hrs; from RLDCs) |  | 74045 | 64151 | 45734 | 25049 | 2989 | 211968
Peak Shortage (MW) |  | 2656 | 2753 | 25 | 1979 | 603 | 8016
Energy Met (MU) |  | 1750 | 1617.6 | 1188.78 | 603.57 | 63.99 | 5223.94
Hydro Gen (MU) |  | 366.76 | 104.929 | 85.4 | 133.81 | 38.657 | 729.556
Wind Gen (MU) |  | 47.02 | 60.86 | 122.36 | - | - | 230.24
Solar Gen (MU)* |  | 142.54 | 60.25 | 111.66 | 1.92 | 1.06 | 317.43
Energy Shortage (MU) |  | 40.86 | 38.87 | 0.1 | 23.511 | 7.88 | 111.221
Maximum Demand Met During the Day (MW) (From NLDC SCADA) |  | 79177 | 73903 | 58271 | 27397 | 3145 | 238620
Time Of Maximum Demand Met |  | 14:35 | 14:33 | 12:30 | 00:00 | 18:23 | 12:49
B. Frequency Profile (%)
Region | FVI | < 49.7 | 49.7 - 49.8 | 49.8 - 49.9 | < 49.9 | 49.9 - 50.05 | > 50.05
All India | 0.031 | 0 | 0.49 | 4 | 4.49 | 80.92 | 14.59
C. Power Supply Position in States
|  | Max.Demand | Shortage during | Energy Met | Drawal | OD(+)/UD(-) | Max OD | Energy
Region | States | Met during the day (MW) | maximum Demand (MW) | (MU) | Schedule (MU) | (MU) | (MW) | Shortage (MU)
| Punjab | 12788 | 0 | 287.13 | 165.99 | 1.39 | 280 | 0
| Haryana | 12220 | 0 | 250.78 | 174.23 | 1.54 | 348 | 13.67
| Rajasthan | 17772 | 116 | 361.42 | 126.46 | 3.12 | 359 | 13.37
| Delhi | 6575 | 0 | 135.07 | 114.46 | -1.75 | 113 | 0
NR | UP | 25837 | 354 | 568.95 | 240.76 | -1.61 | 886 | 8.18
| Uttarakhand | 2159 | 115 | 46.04 | 19.28 | 1.83 | 203 | 3.68
| HP | 1701 | 0 | 36.32 | 2.09 | 1.98 | 271 | 0.08
| J&K(UT) & Ladakh(UT) | 2553 | 50 | 53.73 | 25.89 | 3.7 | 331 | 1.88
| Chandigarh | 349 | 0 | 7.28 | 7.19 | 0.09 | 35 | 0
| Railways_NR ISTS | 176 | 0 | 3.59 | 2.49 | 1.1 | 89 | 0
| Chhattisgarh | 5832 | 0 | 132.9 | 69.8 | 1.3 | 383 | 2.7
| Gujarat | 24226 | 2123 | 511.6 | 183.9 | 0 | 1275 | 15.94
| MP | 14096 | 143 | 302 | 158.4 | 1.8 | 773 | 16.6
WR | Maharashtra | 27678 | 0 | 596.2 | 219.1 | -1.8 | 1325 | 3.63
| Goa | 674 | 0 | 14.2 | 13.3 | 0.8 | 72 | 0
| DNHDDPDCL | 1278 | 0 | 29.4 | 29.5 | -0.1 | 60 | 0
| AMNSIL | 895 | 0 | 18.9 | 7.8 | 0.3 | 328 | 0
| BALCO | 520 | 0 | 12.4 | 12.4 | 0 | 6 | 0
| Andhra Pradesh | 11847 | 0 | 238.71 | 98.17 | -1.67 | 727 | 0
| Telangana | 14620 | 0 | 271.2 | 128.2 | 1.57 | 644 | 0
SR | Karnataka | 13699 | 0 | 253.29 | 82.21 | -0.95 | 399 | 0
| Kerala | 3963 | 0 | 85.12 | 63.24 | 1.29 | 286 | 0
| Tamil Nadu | 15197 | 0 | 330.64 | 131.92 | 4.63 | 843 | 0
| Puducherry | 420 | 0 | 9.82 | 9.3 | -0.24 | 35 | 0.1
| Bihar | 6262 | 0 | 139.39 | 139.33 | -0.47 | 449 | 18.032
| DVC | 3876 | 0 | 77.65 | -48.84 | -0.91 | 272 | 0
| Jharkhand | 1787 | 0 | 38.48 | 31.33 | 2.22 | 304 | 5.479
ER | Odisha | 5355 | 0 | 120.09 | 39.83 | -2.76 | 203 | 0
| West Bengal | 10456 | 0 | 226.62 | 103.76 | -0.27 | 443 | 0
| Sikkim | 83 | 0 | 1.17 | 1.21 | -0.04 | 59 | 0
| Railways_ER ISTS | 16 | 0 | 0.17 | 0.14 | 0.03 | 8 | 0
| Arunachal Pradesh | 170 | 0 | 3.02 | 2.42 | 0.1 | 50 | 0
| Assam | 2026 | 140 | 42.53 | 31.09 | 3.96 | 318 | 7.15
| Manipur | 186 | 0 | 2.48 | 2.53 | -0.05 | 39 | 0
NER | Meghalaya | 287 | 69 | 4.77 | -0.61 | 0.04 | 50 | 0.73
| Mizoram | 118 | 0 | 1.89 | 1.12 | 0.02 | 30 | 0
| Nagaland | 159 | 0 | 3.01 | 2.6 | -0.02 | 26 | 0
| Tripura | 342 | 0 | 6.29 | 5.92 | 0.62 | 66 | 0
D. Transnational Exchanges (MU) - Import(+ve)/Export(-ve)
|  | Bhutan | Nepal | Bangladesh | Godda -> Bangladesh
Actual (MU) |  | 41.815 | 9.7 | -25.527 | -29.612
Day Peak (MW) |  | 1853.7 | 483 | -1117 | -1435
E. Import/Export by Regions (in MU) - Import(+ve)/Export(-ve); OD(+)/UD(-)
|  | NR | WR | SR | ER | NER | TOTAL
Schedule(MU) |  | 308.31 | -296.18 | 108.9 | -109.8 | -11.23 | 0
Actual(MU) |  | 285.45 | -285.38 | 109.326 | -106.71 | -8.76 | -6.074
O/D/U/D(MU) |  | -22.86 | 10.8 | 0.426 | 3.09 | 2.47 | -6.074
F. Generation Outage(MW)
|  | NR | WR | SR | ER | NER | TOTAL | % Share
Central Sector |  | 2471.46 | 7218.5 | 4548 | 2470 | 254.5 | 16962.46 | 45.7173
State Sector |  | 5029.5 | 8218 | 3758 | 2980 | 155 | 20140.5 | 54.2827
Total |  | 7500.96 | 15436.5 | 8306 | 5450 | 409.5 | 37102.96 | 100
G. Sourcewise generation (Gross) (MU)
|  | NR | WR | SR | ER | NER | All India | % Share
Coal |  | 875.27 | 1705.731 | 702.61 | 636.39 | 11.91 | 3931.911 | 69.6813
Lignite |  | 28.78 | 11.21 | 44.8 | 0 | 0 | 84.79 | 1.5026
Hydro |  | 366.76 | 104.929 | 85.4 | 133.81 | 38.657 | 729.556 | 12.9292
Nuclear |  | 29.24 | 53.68 | 46.19 | 0 | 0 | 129.11 | 2.2881
Gas, Naptha & Diesel |  | 58.01 | 78.36 | 2.5 | 0 | 29.08 | 167.95 | 2.9764
RES (Wind, Solar, Biomass & Others) |  | 196.75 | 122.11 | 276.54 | 2.93 | 1.06 | 599.39 | 10.6224
Total |  | 1554.81 | 2076.02 | 1158.04 | 773.13 | 80.707 | 5642.707 | 100
Share of RES in total generation (%) |  | 12.6543 | 5.8819 | 23.88 | 0.37898 | 1.3134 | 10.6224
Share of Non-fossil fuel (Hydro,Nuclear and RES) in total generation(%) |  | 38.1236 | 13.522 | 35.2432 | 17.6865 | 49.2113 | 25.8397
H. All India Demand Diversity Factor |  |  |  | I. All India Peak Demand and shortage at Solar and Non-Solar Hour
Based on Regional Max Demands |  | 1.013 |  |  | Max Demand Met(MW) |  | Time | Shortage(MW)
Based on State Max Demands |  | 1.040 |  | Solar hr | 238620 |  | 12:49 | 552
|  |  |  | Non-Solar hr | 215000 |  | 19:24 | 6406
Diversity factor = Sum of regional or state maximum demands / All India maximum demand
**Note: All generation MU figures are gross
***Godda (Jharkhand) -> Bangladesh power exchange is through the radial connection (isolated from Indian Grid)
Solar Hours -> 06:00 to 18:00hrs and rest are Non-Solar Hours
*Source: RLDCs for solar connected to ISTS; SLDCs for embedded solar. Limited visibility of embedded solar data.
Executive Director-NLDC

## IR-Line
INTER-REGIONAL EXCHANGES
Import=(+ve) /Export =(-ve) for NET (MU)
[6 empty] | Date of Reporting: |  |  | 03-Sep-2023
Sl No | Voltage Level | Line Details | No. of Circuit | Max Import (MW) | Max Export (MW) | Import (MU) | Export (MU) |  | NET (MU)
Import/Export of ER (With NR)
1 | HVDC | ALIPURDUAR-AGRA | 2 | 0 | 801 | 0 | 19.59 |  | -19.59
2 | HVDC | PUSAULI B/B | - | 0 | 95 | 0 | 2.49 |  | -2.49
3 | 765 kV | GAYA-VARANASI | 2 | 238 | 288 | 0 | 0.87 |  | -0.87
4 | 765 kV | SASARAM-FATEHPUR | 1 | 0 | 316 | 0 | 5.38 |  | -5.38
5 | 765 kV | GAYA-BALIA | 1 | 0 | 611 | 0 | 9.26 |  | -9.26
6 | 400 kV | PUSAULI-VARANASI | 1 | 0 | 122 | 0 | 1.89 |  | -1.89
7 | 400 kV | PUSAULI -ALLAHABAD | 1 | 16 | 67 | 0 | 0.41 |  | -0.41
8 | 400 kV | MUZAFFARPUR-GORAKHPUR | 2 | 0 | 750 | 0 | 12.3 |  | -12.3
9 | 400 kV | PATNA-BALIA | 2 | 0 | 453 | 0 | 8.73 |  | -8.73
10 | 400 kV | NAUBATPUR-BALIA | 2 | 0 | 473 | 0 | 8.8 |  | -8.8
11 | 400 kV | BIHARSHARIFF-BALIA | 2 | 41 | 291 | 0 | 3.55 |  | -3.55
12 | 400 kV | MOTIHARI-GORAKHPUR | 2 | 0 | 393 | 0 | 7.09 |  | -7.09
13 | 400 kV | BIHARSHARIFF-VARANASI | 2 | 106 | 155 | 0 | 1.24 |  | -1.24
14 | 220 kV | SAHUPURI-KARAMNASA | 1 | 0 | 146 | 0 | 2.18 |  | -2.18
15 | 132 kV | NAGAR UNTARI-RIHAND | 1 | 0 | 0 | 0 | 0 |  | 0
16 | 132 kV | GARWAH-RIHAND | 1 | 30 | 0 | 0.4 | 0 |  | 0.4
17 | 132 kV | KARMANASA-SAHUPURI | 1 | 0 | 0 | 0 | 0 |  | 0
18 | 132 kV | KARMANASA-CHANDAULI | 1 | 0 | 0 | 0 | 0 |  | 0
ER-NR | [5 empty] | 0.4 | 83.78 |  | -83.38
Import/Export of ER (With WR)
1 | 765 kV | JHARSUGUDA-DHARAMJAIGARH | 4 | 1774 | 0 | 22.39 | 0 |  | 22.39
2 | 765 kV | NEW RANCHI-DHARAMJAIGARH | 2 | 1062 | 0 | 16.24 | 0 |  | 16.24
3 | 765 kV | JHARSUGUDA-DURG | 2 | 73 | 181 | 0 | 1.02 |  | -1.02
4 | 400 kV | JHARSUGUDA-RAIGARH | 4 | 0 | 458 | 0 | 6.05 |  | -6.05
5 | 400 kV | RANCHI-SIPAT | 2 | 178 | 62 | 1.8 | 0 |  | 1.8
6 | 220 kV | BUDHIPADAR-RAIGARH | 1 | 0 | 183 | 0 | 3.2 |  | -3.2
7 | 220 kV | BUDHIPADAR-KORBA | 2 | 15 | 34 | 0 | 0.29 |  | -0.29
ER-WR | [5 empty] | 40.43 | 10.56 |  | 29.87
Import/Export of ER (With SR)
1 | HVDC | JEYPORE-GAZUWAKA B/B | 2 | 0 | 556 | 0 | 8.57 |  | -8.57
2 | HVDC | TALCHER-KOLAR BIPOLE | 2 | 0 | 1641 | 0 | 36.71 |  | -36.71
3 | 765 kV | ANGUL-SRIKAKULAM | 2 | 0 | 2411 | 0 | 41.59 |  | -41.59
4 | 400 kV | TALCHER-I/C | 2 | 191 | 344 | 0 | 3.41 |  | -3.41
5 | 220 kV | BALIMELA-UPPER-SILERRU | 1 | 0 | 0 | 0 | 0 |  | 0
ER-SR | [5 empty] | 0 | 86.87 |  | -86.87
Import/Export of ER (With NER)
1 | 400 kV | BINAGURI-BONGAIGAON | 2 | 30 | 225 | 0.05 | 2.34 |  | -2.29
2 | 400 kV | ALIPURDUAR-BONGAIGAON | 2 | 136 | 250 | 1.26 | 0 |  | 1.26
3 | 220 kV | ALIPURDUAR-SALAKATI | 2 | 33 | 59 | 0 | 0.36 |  | -0.36
ER-NER | [5 empty] | 1.31 | 2.7 |  | -1.39
Import/Export of NER (With NR)
1 | HVDC | BISWANATH CHARIALI-AGRA | 2 | 0 | 553 | 0 | 13.56 |  | -13.56
NER-NR | [5 empty] | 0 | 13.56 |  | -13.56
Import/Export of WR (With NR)
1 | HVDC | CHAMPA-KURUKSHETRA | 2 | 0 | 4537 | 0 | 84.3 |  | -84.3
2 | HVDC | VINDHYACHAL B/B | - | 438 | 0 | 6.07 | 0 |  | 6.07
3 | HVDC | MUNDRA-MOHINDERGARH | 2 | 0 | 1449 | 0 | 22.08 |  | -22.08
4 | 765 kV | GWALIOR-AGRA | 2 | 47 | 1788 | 0 | 23.09 |  | -23.09
5 | 765 kV | GWALIOR-PHAGI | 2 | 54 | 1568 | 0 | 22.12 |  | -22.12
6 | 765 kV | JABALPUR-ORAI | 2 | 0 | 1025 | 0 | 28.12 |  | -28.12
7 | 765 kV | GWALIOR-ORAI | 1 | 822 | 0 | 14.77 | 0 |  | 14.77
8 | 765 kV | SATNA-ORAI | 1 | 0 | 970 | 0 | 18.06 |  | -18.06
9 | 765 kV | BANASKANTHA-CHITORGARH | 2 | 1715 | 722 | 9.884 | 0 |  | 9.884
10 | 765 kV | VINDHYACHAL-VARANASI | 2 | 0 | 3081 | 0 | 56.25 |  | -56.25
11 | 400 kV | ZERDA-KANKROLI | 1 | 297 | 123 | 2.53 | 0.38 |  | 2.15
12 | 400 kV | ZERDA -BHINMAL | 1 | 659 | 175 | 4.66 | 0 |  | 4.66
13 | 400 kV | VINDHYACHAL -RIHAND | 1 | 951 | 0 | 22.1 | 0 |  | 22.1
14 | 400 kV | RAPP-SHUJALPUR | 2 | 329 | 532 | 0 | 3.293 |  | -3.293
15 | 220 kV | BHANPURA-RANPUR | 1 | 0 | 0 | 0 | 0 |  | 0
16 | 220 kV | BHANPURA-MORAK | 1 | 0 | 30 | 0 | 2.68 |  | -2.68
17 | 220 kV | MEHGAON-AURAIYA | 1 | 181 | 0 | 2.83 | 0 |  | 2.83
18 | 220 kV | MALANPUR-AURAIYA | 1 | 134 | 0 | 1.92 | 0 |  | 1.92
19 | 132 kV | GWALIOR-SAWAI MADHOPUR | 1 | 0 | 0 | 0 | 0 |  | 0
20 | 132 kV | RAJGHAT-LALITPUR | 2 | 0 | 0 | 0 | 0 |  | 0
WR-NR | [5 empty] | 64.764 | 260.373 |  | -195.609
Import/Export of WR (With SR)
1 | HVDC | BHADRAWATI B/B | - | 0 | 1005 | 0 | 10.4 |  | -10.4
2 | HVDC | RAIGARH-PUGALUR | 2 | 0 | 2506 | 0 | 34.45 |  | -34.45
3 | 765 kV | SOLAPUR-RAICHUR | 2 | 1136 | 1311 | 3.65 | 6.78 |  | -3.13
4 | 765 kV | WARDHA-NIZAMABAD | 2 | 0 | 2220 | 0 | 36.957 |  | -36.957
5 | 400 kV | KOLHAPUR-KUDGI | 2 | 1490 | 0 | 23.84 | 0 |  | 23.84
6 | 220 kV | KOLHAPUR-CHIKODI | 2 | 0 | 0 | 0 | 0 |  | 0
7 | 220 kV | PONDA-AMBEWADI | 1 | 0 | 0 | 0 | 0 |  | 0
8 | 220 kV | XELDEM-AMBEWADI | 1 | 0 | 122 | 2.38 | 0 |  | 2.38
WR-SR | [5 empty] | 29.87 | 88.587 |  | -58.717
INTERNATIONAL EXCHANGES | [7 empty] | Import(+ve)/Export(-ve)
State |  | Region | Line Name |  | Max (MW) | Min (MW) | Avg (MW) |  | Energy Exchange (MU)
|  | ER | 400kV MANGDECHHU-ALIPURDUAR 1,2&3 i.e. ALIPURDUAR RECEIPT (from MANGDECHU HEP 4*180MW) |  | 681.268 | 641.276 | 668.78 |  | 16.0506
|  | ER | 400kV TALA-BINAGURI 1,2,4 (& 400kV MALBASE - BINAGURI) i.e. BINAGURI RECEIPT (from TALA HEP 6*170MW) |  | 1016.253 | 974.304 | 975 |  | 23.4
BHUTAN |  | ER | 220kV CHUKHA-BIRPARA 1&2 (& 220kV MALBASE - BIRPARA) i.e. BIRPARA RECEIPT (from CHUKHA HEP 4*84MW) |  | 109.153 | 23.961 | 68.38 |  | 1.641
|  | NER | 132kV GELEPHU-SALAKATI |  | 36.7 | 15.31 | 30.208 |  | 0.725
|  | NER | 132kV MOTANGA-RANGIA |  | 0 | 0 | 0 |  | 0
|  | NR | 132kV MAHENDRANAGAR-TANAKPUR(NHPC) |  | -19 | 0 | 23 |  | 0.55
NEPAL |  | ER | NEPAL IMPORT (FROM BIHAR) |  | 0 | 0 | 0 |  | 0
|  | ER | 400kV DHALKEBAR-MUZAFFARPUR 1&2 |  | 502 | 314 | 381.25 |  | 9.15
|  | ER | BHERAMARA B/B HVDC (B'DESH) |  | -941 | 0 | -909.46 |  | -21.827
BANGLADESH |  | ER (Isolated from Indian Grid) | 400kV GODDA_TPS-RAHANPUR (B'DESH) D/C |  | -1435 | -699 | -1233.833 |  | -29.612
|  | NER | 132kV COMILLA-SURAJMANI NAGAR 1&2 |  | -176 | 0 | -154.1667 |  | -3.7

## CrossBorder
|  | CROSS BORDER EXCHANGE SCHEDULE | [5 empty] | Date of Reporting: |  |  | 03-Sep-2023
Export From India (in MU)
STOA
| (ISGS/LTA/MTOA) |  |  | COLLECTIVE
Country | PPA |  | BILATERAL | IDAM |  |  | RTM |  |  |  |  | TOTAL
|  |  | TOTAL | IEX | PXIL | HPX | IEX |  | PXIL | HPX
Bhutan | 0 |  | 0 | 0 | 0 | 0 | 0 |  | 0 | 0 |  | 0
Nepal | 0 |  | 0 | 0 | 0 | 0 | 0 |  | 0 | 0 |  | 0
Bangladesh | 22.02 |  | 0 | 0 | 0 | 0 | 0 |  | 0 | 0 |  | 22.02
Myanmar | 0 |  | 0 | 0 | 0 | 0 | 0 |  | 0 | 0 |  | 0
Total Export | 22.02 |  | 0 | 0 | 0 | 0 | 0 |  | 0 | 0 |  | 22.02
Import by India(in MU)
STOA
| (ISGS/LTA/MTOA) |  |  | COLLECTIVE
Country | PPA |  | BILATERAL | IDAM |  |  | RTM |  |  |  |  | TOTAL
|  |  | TOTAL | IEX | PXIL | HPX | IEX |  | PXIL | HPX
Bhutan | 38.72 |  | 2.84 | 0 | 0 | 0 | 0 |  | 0 | 0 |  | 41.56
Nepal | 0 |  | 0 | 10.14 | 0 | 0 | 0 |  | 0 | 0 |  | 10.14
Bangladesh | 0 |  | 0 | 0 | 0 | 0 | 0 |  | 0 | 0 |  | 0
Myanmar | 0 |  | 0 | 0 | 0 | 0 | 0 |  | 0 | 0 |  | 0
Total Import | 38.72 |  | 2.84 | 10.14 | 0 | 0 | 0 |  | 0 | 0 |  | 51.7
Net from India(in MU) -ve : Export / +ve : Import
STOA
| (ISGS/LTA/MTOA) |  |  | COLLECTIVE
Country | PPA |  | BILATERAL | IDAM |  |  | RTM |  |  |  |  | TOTAL
|  |  | TOTAL | IEX | PXIL | HPX | IEX |  | PXIL | HPX
Bhutan | 38.72 |  | 2.84 | 0 | 0 | 0 | 0 |  | 0 | 0 |  | 41.56
Nepal | 0 |  | 0 | 10.14 | 0 | 0 | 0 |  | 0 | 0 |  | 10.14
Bangladesh | -22.02 |  | 0 | 0 | 0 | 0 | 0 |  | 0 | 0 |  | -22.02
Myanmar | 0 |  | 0 | 0 | 0 | 0 | 0 |  | 0 | 0 |  | 0
Total Net | 16.7 |  | 2.84 | 10.14 | 0 | 0 | 0 |  | 0 | 0 |  | 29.68