## MOP_E
Report for previous day | [5 empty] | Date of Reporting: |  | 03-Sep-2024
A. Power Supply Position at All India and Regional level
|  | NR | WR | SR | ER | NER | TOTAL
Demand Met during Evening Peak hrs(MW) (at 20:00 hrs; from RLDCs) |  | 73457 | 55500 | 44287 | 28058 | 3516 | 204818
Peak Shortage (MW) |  | 201 | 0 | 0 | 0 | 20 | 221
Energy Met (MU) |  | 1655 | 1314.2 | 988.18 | 608 | 69.56 | 4634.94
Hydro Gen (MU) |  | 377.77 | 105.8 | 160.2 | 89.78 | 30.8 | 764.35
Wind Gen (MU) |  | 5.64 | 74.96 | 241.35 | - | - | 321.95
Solar Gen (MU)* |  | 138.16 | 58.86 | 106.99 | 3.19 | 1.15 | 308.35
Energy Shortage (MU) |  | 1.31 | 0 | 0 | 0.29778 | 0.05 | 1.6578
Maximum Demand Met During the Day (MW) (From NLDC SCADA) |  | 74823 | 58426 | 47251 | 28690 | 3667 | 206355
Time Of Maximum Demand Met |  | 22:20 | 10:02 | 10:13 | 22:38 | 18:58 | 19:27
B. Frequency Profile (%)
Region | FVI | < 49.7 | 49.7 - 49.8 | 49.8 - 49.9 | < 49.9 | 49.9 - 50.05 | > 50.05
All India | 0.049 | 0.3 | 0.51 | 6.12 | 6.93 | 78.22 | 14.85
C. Power Supply Position in States
|  | Max.Demand | Shortage during | Energy Met | Drawal | OD(+)/UD(-) | Max OD | Energy
Region | States | Met during the day (MW) | maximum Demand (MW) | (MU) | Schedule (MU) | (MU) | (MW) | Shortage (MU)
| Punjab | 13674 | 0 | 287.8 | 179.68 | -0.54 | 879 | 0
| Haryana | 11332 | 0 | 242.71 | 176.41 | -0.62 | 361 | 0
| Rajasthan | 13002 | 0 | 285.04 | 93.8 | 1.4 | 637 | 0
| Delhi | 6297 | 0 | 133.39 | 121.41 | -0.8 | 245 | 0
NR | UP | 28295 | 0 | 555.66 | 263.71 | -0.85 | 631 | 1.19
| Uttarakhand | 2445 | 0 | 51.71 | 26.4 | 1 | 197 | 0.12
| HP | 4309 | 0 | 35.85 | 1.17 | 0.39 | 152 | 0
| J&K(UT) & Ladakh(UT) | 2470 | 0 | 51.5 | 26.24 | 0.87 | 235 | 0
| Chandigarh | 348 | 0 | 7.11 | 6.77 | 0.34 | 48 | 0
| Railways_NR ISTS | 204 | 0 | 4.26 | 3.87 | 0.39 | 35 | 0
| Chhattisgarh | 5413 | 0 | 123.9 | 71.3 | 0.2 | 322 | 0
| Gujarat | 17169 | 0 | 380.8 | 207.5 | -1.3 | 1035 | 0
| MP | 11247 | 0 | 245.3 | 135.3 | -1.4 | 584 | 0
WR | Maharashtra | 22729 | 0 | 491.3 | 161.6 | -1.5 | 753 | 0
| Goa | 623 | 0 | 13.4 | 11.4 | 1.8 | 50 | 0
| DNHDDPDCL | 1271 | 0 | 29.1 | 29.3 | -0.2 | 0 | 0
| AMNSIL | 797 | 0 | 17.9 | 8.3 | 0.7 | 276 | 0
| BALCO | 525 | 0 | 12.5 | 12.4 | 0.1 | 70 | 0
| Andhra Pradesh | 8559 | 0 | 186.38 | 25.92 | -0.59 | 768 | 0
| Telangana | 8361 | 0 | 171.29 | 65.21 | -0.77 | 431 | 0
SR | Karnataka | 11757 | 0 | 198.9 | 27.46 | -2.91 | 660 | 0
| Kerala | 4037 | 0 | 79.12 | 47.73 | 0.71 | 394 | 0
| Tamil Nadu | 16499 | 0 | 342.38 | 135.91 | -3.5 | 734 | 0
| Puducherry | 452 | 0 | 10.11 | 9.68 | -0.17 | 24 | 0
| Bihar | 7677 | 0 | 155.34 | 144.59 | -1.05 | 295 | 0.29778
| DVC | 3261 | 0 | 71.19 | -34.01 | -0.51 | 340 | 0
| Jharkhand | 2094 | 0 | 45.33 | 34.8 | 0.62 | 166 | 0
ER | Odisha | 5578 | 0 | 112.51 | 41.57 | -2.54 | 323 | 0
| West Bengal | 10932 | 0 | 222.14 | 97.93 | -0.54 | 249 | 0
| Sikkim | 94 | 0 | 1.34 | 1.44 | -0.1 | 28 | 0
| Railways_ER ISTS | 13 | 0 | 0.15 | 0.16 | -0.01 | 1 | 0
| Arunachal Pradesh | 180 | 0 | 3.63 | 2.79 | 0.35 | 23 | 0
| Assam | 2478 | 0 | 46.52 | 37.24 | 1.13 | 221 | 0.05
| Manipur | 209 | 0 | 2.46 | 3 | -0.54 | 32 | 0
NER | Meghalaya | 317 | 0 | 5.75 | 1.63 | -0.17 | 77 | 0
| Mizoram | 116 | 0 | 2.15 | 0.56 | 0.05 | 44 | 0
| Nagaland | 171 | 0 | 3.13 | 2.56 | 0.11 | 25 | 0
| Tripura | 306 | 0 | 5.92 | 5.05 | 0.4 | 55 | 0
D. Transnational Exchanges (MU) - Import(+ve)/Export(-ve)
|  | Bhutan | Nepal | Bangladesh | Godda -> Bangladesh
Actual (MU) |  | 41.55 | 18.43 | -21.792 | -34.164
Day Peak (MW) |  | 1954 | 856.68 | -978 | -1540
E. Import/Export by Regions (in MU) - Import(+ve)/Export(-ve); OD(+)/UD(-)
|  | NR | WR | SR | ER | NER | TOTAL
Schedule(MU) |  | 346.6 | -166.98 | -112.15 | -75.33 | 7.86 | 0
Actual(MU) |  | 353.92 | -155.64 | -146.938 | -70.86 | 7.26 | -12.258
O/D/U/D(MU) |  | 7.32 | 11.34 | -34.788 | 4.47 | -0.6 | -12.258
F. Generation Outage(MW)
|  | NR | WR | SR | ER | NER | TOTAL | % Share
Central Sector |  | 3339.04 | 14774.65 | 4098 | 4956 | 280 | 27447.69 | 43.7601
State Sector |  | 4971.5 | 14376 | 12324 | 3449 | 154.97 | 35275.47 | 56.2399
Total |  | 8310.54 | 29150.65 | 16422 | 8405 | 434.97 | 62723.16 | 100
G. Sourcewise generation (Gross) (MU)
|  | NR | WR | SR | ER | NER | All India | % Share
Coal |  | 783.56 | 1228.34 | 530.22 | 639.65 | 12.15 | 3193.92 | 64.1906
Lignite |  | 28.95 | 8.33 | 51.7 | 0 | 0 | 88.98 | 1.7883
Hydro |  | 377.77 | 105.8 | 160.2 | 89.78 | 30.8 | 764.35 | 15.3617
Nuclear |  | 33.56 | 69.46 | 75.75 | 0 | 0 | 178.77 | 3.5929
Gas, Naptha & Diesel |  | 17.68 | 34.34 | 5.3 | 0 | 22.74 | 80.06 | 1.609
RES (Wind, Solar, Biomass & Others) |  | 149.52 | 135.18 | 378.32 | 5.43 | 1.15 | 669.6 | 13.4575
Total |  | 1391.04 | 1581.45 | 1201.49 | 734.86 | 66.84 | 4975.68 | 100
Share of RES in total generation (%) |  | 10.7488 | 8.5479 | 31.4876 | 0.73892 | 1.7205 | 13.4575
Share of Non-fossil fuel (Hydro,Nuclear and RES) in total generation(%) |  | 40.3188 | 19.6301 | 51.1257 | 12.9562 | 47.8007 | 32.4121
H. All India Demand Diversity Factor |  |  |  | I. All India Peak Demand and shortage at Solar and Non-Solar Hour
Based on Regional Max Demands |  | 1.031 |  |  | Max Demand Met(MW) |  | Time | Shortage(MW)
Based on State Max Demands |  | 1.091 |  | Solar hr | 203104 |  | 10:42 | 0
|  |  |  | Non-Solar hr | 206355 |  | 19:27 | 333
Diversity factor = Sum of regional or state maximum demands / All India maximum demand
**Note: All generation MU figures are gross
***Godda (Jharkhand) -> Bangladesh power exchange is through the radial connection (isolated from Indian Grid)
Solar Hours -> 06:00 to 18:00hrs and rest are Non-Solar Hours
*Source: RLDCs for solar connected to ISTS; SLDCs for embedded solar. Limited visibility of embedded solar data.
Executive Director-NLDC

## IR-Line
INTER-REGIONAL EXCHANGES
Import=(+ve) /Export =(-ve) for NET (MU)
[6 empty] | Date of Reporting: |  |  | 03-Sep-2024
Sl No | Voltage Level | Line Details | No. of Circuit | Max Import (MW) | Max Export (MW) | Import (MU) | Export (MU) |  | NET (MU)
Import/Export of ER (With NR)
1 | HVDC | ALIPURDUAR-AGRA | 2 | 0 | 701 | 0 | 17.63 |  | -17.63
2 | HVDC | PUSAULI B/B | - | 0 | 110 | 0 | 2.8 |  | -2.8
3 | 765 kV | GAYA-VARANASI | 2 | 599 | 881 | 0 | 5.53 |  | -5.53
4 | 765 kV | SASARAM-FATEHPUR | 1 | 212 | 395 | 0 | 2.6 |  | -2.6
5 | 765 kV | GAYA-BALIA | 1 | 0 | 836 | 0 | 14.29 |  | -14.29
6 | 400 kV | PUSAULI-VARANASI | 1 | 0 | 142 | 0 | 2.3 |  | -2.3
7 | 400 kV | PUSAULI -ALLAHABAD | 1 | 35 | 48 | 0 | 0.33 |  | -0.33
8 | 400 kV | MUZAFFARPUR-GORAKHPUR | 2 | 0 | 683 | 0 | 10.22 |  | -10.22
9 | 400 kV | PATNA-BALIA | 2 | 16 | 739 | 0 | 10.46 |  | -10.46
10 | 400 kV | NAUBATPUR-BALIA | 2 | 49 | 217 | 0 | 2.77 |  | -2.77
11 | 400 kV | BIHARSHARIFF-BALIA | 2 | 203 | 197 | 0 | 0.65 |  | -0.65
12 | 400 kV | MOTIHARI-GORAKHPUR | 2 | 10 | 377 | 0 | 5.04 |  | -5.04
13 | 400 kV | BIHARSHARIFF-VARANASI | 2 | 0 | 0 | 0 | 0 |  | 0
14 | 220 kV | SAHUPURI-KARAMNASA | 1 | 0 | 70 | 0 | 0.49 |  | -0.49
15 | 132 kV | NAGAR UNTARI-RIHAND | 1 | 0 | 0 | 0 | 0 |  | 0
16 | 132 kV | GARWAH-RIHAND | 1 | 30 | 0 | 0.55 | 0 |  | 0.55
17 | 132 kV | KARMANASA-SAHUPURI | 1 | 0 | 0 | 0 | 0 |  | 0
18 | 132 kV | KARMANASA-CHANDAULI | 1 | 0 | 0 | 0 | 0 |  | 0
ER-NR | [5 empty] | 0.55 | 75.11 |  | -74.56
Import/Export of ER (With WR)
1 | 765 kV | JHARSUGUDA-DHARAMJAIGARH | 4 | 0 | 1582 | 0 | 21.83 |  | -21.83
2 | 765 kV | NEW RANCHI-DHARAMJAIGARH | 2 | 2410 | 0 | 37.54 | 0 |  | 37.54
3 | 765 kV | JHARSUGUDA-DURG | 2 | 40 | 446 | 0 | 4.32 |  | -4.32
4 | 400 kV | JHARSUGUDA-RAIGARH | 4 | 0 | 578 | 0 | 7.45 |  | -7.45
5 | 400 kV | RANCHI-SIPAT | 2 | 566 | 24 | 7.42 | 0 |  | 7.42
6 | 220 kV | BUDHIPADAR-RAIGARH | 1 | 0 | 106 | 0 | 1.37 |  | -1.37
7 | 220 kV | BUDHIPADAR-KORBA | 2 | 0 | 189 | 0 | 2.4 |  | -2.4
ER-WR | [5 empty] | 44.96 | 37.37 |  | 7.59
Import/Export of ER (With SR)
1 | HVDC | JEYPORE-GAZUWAKA B/B | 2 | 551 | 0 | 9.18 | 0 |  | 9.18
2 | HVDC | TALCHER-KOLAR BIPOLE | 2 | 0 | 792 | 0 | 11.28 |  | -11.28
3 | 765 kV | ANGUL-SRIKAKULAM | 2 | 0 | 1745 | 0 | 22.97 |  | -22.97
4 | 400 kV | TALCHER-I/C | 2 | 1693 | 0 | 30.03 | 0 |  | 30.03
5 | 220 kV | BALIMELA-UPPER-SILERRU | 1 | 0 | 0 | 0 | 0 |  | 0
ER-SR | [5 empty] | 9.18 | 34.25 |  | -25.07
Import/Export of ER (With NER)
1 | 400 kV | BINAGURI-BONGAIGAON | 2 | 0 | 421 | 0 | 6.35 |  | -6.35
2 | 400 kV | ALIPURDUAR-BONGAIGAON | 2 | 0 | 592 | 0 | 8.71 |  | -8.71
3 | 220 kV | ALIPURDUAR-SALAKATI | 2 | 0 | 135 | 0 | 2.21 |  | -2.21
ER-NER | [5 empty] | 0 | 17.27 |  | -17.27
Import/Export of NER (With NR)
1 | HVDC | BISWANATH CHARIALI-AGRA | 2 | 0 | 503 | 0 | 12.03 |  | -12.03
NER-NR | [5 empty] | 0 | 12.03 |  | -12.03
Import/Export of WR (With NR)
1 | HVDC | CHAMPA-KURUKSHETRA | 2 | 0 | 4576 | 0 | 67.74 |  | -67.74
2 | HVDC | VINDHYACHAL B/B | - | 0 | 497 | 0 | 3.85 |  | -3.85
3 | HVDC | MUNDRA-MOHINDERGARH | 2 | 0 | 495 | 0 | 4.8 |  | -4.8
4 | 765 kV | GWALIOR-AGRA | 2 | 0 | 2611 | 0 | 45.15 |  | -45.15
5 | 765 kV | GWALIOR-PHAGI | 2 | 192 | 1879 | 0.22 | 28.83 |  | -28.61
6 | 765 kV | JABALPUR-ORAI | 2 | 0 | 1410 | 0 | 49.92 |  | -49.92
7 | 765 kV | GWALIOR-ORAI | 1 | 743 | 0 | 12.66 | 0 |  | 12.66
8 | 765 kV | SATNA-ORAI | 1 | 0 | 1026 | 0 | 21.25 |  | -21.25
9 | 765 kV | BANASKANTHA-CHITORGARH | 2 | 1110 | 0 | 14.98 | 0 |  | 14.98
10 | 765 kV | VINDHYACHAL-VARANASI | 2 | 0 | 3559 | 0 | 67.67 |  | -67.67
11 | 400 kV | ZERDA-KANKROLI | 1 | 243 | 64 | 2.56 | 0.12 |  | 2.44
12 | 400 kV | ZERDA -BHINMAL | 1 | 659 | 149 | 5.41 | 0.41 |  | 5
13 | 400 kV | VINDHYACHAL -RIHAND | 1 | 0 | 1 | 0 | 0 |  | 0
14 | 400 kV | RAPP-SHUJALPUR | 2 | 158 | 722 | 0.32 | 7.78 |  | -7.46
15 | 400 kV | NEEMUCH-Chittorgarh | 2 | 69 | 866 | 0.04 | 10.88 |  | -10.84
16 | 220 kV | BHANPURA-RANPUR | 1 | 0 | 0 | 0 | 1.22 |  | -1.22
17 | 220 kV | BHANPURA-MORAK | 1 | 0 | 30 | 0 | 1.98 |  | -1.98
18 | 220 kV | MEHGAON-AURAIYA | 1 | 95 | 18 | 0.65 | 0.06 |  | 0.59
19 | 220 kV | MALANPUR-AURAIYA | 1 | 64 | 36 | 0.28 | 0.13 |  | 0.15
20 | 132 kV | GWALIOR-SAWAI MADHOPUR | 1 | 0 | 0 | 0 | 0 |  | 0
21 | 132 kV | RAJGHAT-LALITPUR | 2 | 0 | 0 | 0 | 0 |  | 0
WR-NR | [5 empty] | 37.12 | 311.79 |  | -274.67
Import/Export of WR (With SR)
1 | HVDC | BHADRAWATI B/B | - | 994 | 0 | 23.95 | 0 |  | 23.95
2 | HVDC | RAIGARH-PUGALUR | 2 | 478 | 304 | 5.5 | 3.86 |  | 1.64
3 | 765 kV | SOLAPUR-RAICHUR | 2 | 2786 | 0 | 42.56 | 0 |  | 42.56
4 | 765 kV | WARDHA-NIZAMABAD | 2 | 808 | 732 | 6.95 | 2.11 |  | 4.84
5 | 765 kV | WARORA-WARANGAL(NEW) | 2 | 919 | 767 | 7.52 | 2.24 |  | 5.28
6 | 400 kV | KOLHAPUR-KUDGI | 2 | 2475 | 0 | 47.15 | 0 |  | 47.15
7 | 220 kV | KOLHAPUR-CHIKODI | 2 | 0 | 0 | 0 | 0 |  | 0
8 | 220 kV | PONDA-AMBEWADI | 1 | 0 | 0 | 0 | 0 |  | 0
9 | 220 kV | XELDEM-AMBEWADI | 1 | 0 | 91 | 1.85 | 0 |  | 1.85
WR-SR | [5 empty] | 135.48 | 8.21 |  | 127.27
INTERNATIONAL EXCHANGES | [7 empty] | Import(+ve)/Export(-ve)
State |  | Region | Line Name |  | Max (MW) | Min (MW) | Avg (MW) |  | Energy Exchange (MU)
|  | ER | 400kV MANGDECHHU-ALIPURDUAR 1,2&3 i.e. ALIPURDUAR RECEIPT (from MANGDECHU HEP 4*180MW) |  | 729.298 | 611.505 | 703.18 |  | 16.8764
|  | ER | 400kV TALA-BINAGURI 1,2,4 (& 400kV MALBASE - BINAGURI) i.e. BINAGURI RECEIPT (from TALA HEP 6*170MW) |  | 853.87 | 774.031 | 819.42 |  | 19.666
BHUTAN |  | ER | 220kV CHUKHA-BIRPARA 1&2 (& 220kV MALBASE - BIRPARA) i.e. BIRPARA RECEIPT (from CHUKHA HEP 4*84MW) |  | 146.536 | 81.63 | 119.42 |  | 2.8661
|  | NER | 132kV GELEPHU-SALAKATI |  | 54 | 0 | 40 |  | 0.96
|  | NER | 132kV MOTANGA-RANGIA |  | 74 | 20 | 49.167 |  | 1.18
|  | NR | NEPAL IMPORT (FROM UP) |  | 0 | 0 | 0 |  | 0
NEPAL |  | NR | 132kV MAHENDRANAGAR-TANAKPUR(NHPC) |  | 64.68 | 0 | 54 |  | 1.29
|  | ER | NEPAL IMPORT (FROM BIHAR) |  | 0 | 0 | 0 |  | 0
|  | ER | 400kV DHALKEBAR-MUZAFFARPUR 1&2 |  | 792 | 602 | 714.167 |  | 17.14
|  | ER | BHERAMARA B/B HVDC (B'DESH) |  | -900 | -704 | -844.67 |  | -20.272
BANGLADESH |  | ER (Isolated from Indian Grid) | 400kV GODDA_TPS-RAHANPUR (B'DESH) D/C |  | -1540 | -1215 | -1423.5 |  | -34.164
|  | NER | 132kV COMILLA-SURAJMANI NAGAR 1&2 |  | -78 | 0 | -63.3333 |  | -1.52

## CrossBorder
|  | CROSS BORDER EXCHANGE SCHEDULE | [5 empty] | Date of Reporting: |  |  | 03-Sep-2024
Export From India (in MU)
T-GNA
| GNA |  |  | COLLECTIVE
Country | (ISGS/PPA) |  | BILATERAL | IDAM |  |  | RTM |  |  |  |  | TOTAL
|  |  | TOTAL | IEX | PXIL | HPX | IEX |  | PXIL | HPX
Bhutan | 0 |  | 0 | 0 | 0 | 0 | 0 |  | 0 | 0 |  | 0
Nepal | 0.08 |  | 0 | 0 | 0 | 0 | 0 |  | 0 | 0 |  | 0.08
Bangladesh | 21.02 |  | 0 | 0 | 0 | 0 | 0 |  | 0 | 0 |  | 21.02
Myanmar | 0 |  | 0 | 0 | 0 | 0 | 0 |  | 0 | 0 |  | 0
Total Export | 21.1 |  | 0 | 0 | 0 | 0 | 0 |  | 0 | 0 |  | 21.1
Import by India(in MU)
T-GNA
| GNA |  |  | COLLECTIVE
Country | (ISGA/PPA) |  | BILATERAL | IDAM |  |  | RTM |  |  |  |  | TOTAL
|  |  | TOTAL | IEX | PXIL | HPX | IEX |  | PXIL | HPX
Bhutan | 38.85 |  | 0 | 1.62 | 0 | 0 | 0.03 |  | 0 | 0 |  | 40.5
Nepal | 5.47 |  | 0 | 12.15 | 0 | 0 | 0 |  | 0 | 0 |  | 17.62
Bangladesh | 0 |  | 0 | 0 | 0 | 0 | 0 |  | 0 | 0 |  | 0
Myanmar | 0 |  | 0 | 0 | 0 | 0 | 0 |  | 0 | 0 |  | 0
Total Import | 44.32 |  | 0 | 13.77 | 0 | 0 | 0.03 |  | 0 | 0 |  | 58.12
Net from India(in MU) -ve : Export / +ve : Import
T-GNA
| GNA |  |  | COLLECTIVE
Country | (ISGS/PPA) |  | BILATERAL | IDAM |  |  | RTM |  |  |  |  | TOTAL
|  |  | TOTAL | IEX | PXIL | HPX | IEX |  | PXIL | HPX
Bhutan | 38.85 |  | 0 | 1.62 | 0 | 0 | 0.03 |  | 0 | 0 |  | 40.5
Nepal | 5.39 |  | 0 | 12.15 | 0 | 0 | 0 |  | 0 | 0 |  | 17.54
Bangladesh | -21.02 |  | 0 | 0 | 0 | 0 | 0 |  | 0 | 0 |  | -21.02
Myanmar | 0 |  | 0 | 0 | 0 | 0 | 0 |  | 0 | 0 |  | 0
Total Net | 23.22 |  | 0 | 13.77 | 0 | 0 | 0.03 |  | 0 | 0 |  | 37.02