## MOP_E
Report for previous day | [5 empty] | Date of Reporting: |  | 03-Oct-2024
A. Power Supply Position at All India and Regional level
|  | NR | WR | SR | ER | NER | TOTAL
Demand Met during Evening Peak hrs(MW) (at 20:00 hrs; from RLDCs) |  | 68489 | 62897 | 43989 | 27881 | 3087 | 206343
Peak Shortage (MW) |  | 0 | 0 | 0 | 0 | 0 | 0
Energy Met (MU) |  | 1537 | 1405.2 | 1146.03 | 617.22 | 61.73 | 4767.18
Hydro Gen (MU) |  | 268.28 | 99.3 | 138.4 | 96.89 | 20.97 | 623.84
Wind Gen (MU) |  | 31.08 | 62.74 | 43.97 | - | - | 137.79
Solar Gen (MU)* |  | 177.01 | 97.61 | 125.85 | 2.85 | 0.86 | 404.18
Energy Shortage (MU) |  | 0 | 0 | 0 | 0.19 | 0 | 0.19
Maximum Demand Met During the Day (MW) (From NLDC SCADA) |  | 70386 | 63204 | 55464 | 29134 | 3166 | 207589
Time Of Maximum Demand Met |  | 22:23 | 18:49 | 11:56 | 00:06 | 18:57 | 19:16
B. Frequency Profile (%)
Region | FVI | < 49.7 | 49.7 - 49.8 | 49.8 - 49.9 | < 49.9 | 49.9 - 50.05 | > 50.05
All India | 0.028 | 0 | 0.44 | 1.82 | 2.26 | 75.32 | 22.43
C. Power Supply Position in States
|  | Max.Demand | Shortage during | Energy Met | Drawal | OD(+)/UD(-) | Max OD | Energy
Region | States | Met during the day (MW) | maximum Demand (MW) | (MU) | Schedule (MU) | (MU) | (MW) | Shortage (MU)
| Punjab | 12929 | 0 | 268.54 | 140.35 | -1.07 | 1008 | 0
| Haryana | 9673 | 0 | 209.26 | 142.09 | -2.29 | 285 | 0
| Rajasthan | 14505 | 0 | 325.34 | 125.32 | -6.28 | 281 | 0
| Delhi | 5826 | 0 | 115.46 | 97.88 | -1.09 | 262 | 0
NR | UP | 25164 | 0 | 485.74 | 195.56 | -2.32 | 389 | 0
| Uttarakhand | 1939 | 0 | 40.42 | 18.49 | 0.39 | 174 | 0
| HP | 1541 | 0 | 31.28 | 7.32 | -0.38 | 100 | 0
| J&K(UT) & Ladakh(UT) | 2630 | 0 | 52.11 | 33.63 | 0.82 | 334 | 0
| Chandigarh | 268 | 0 | 5.26 | 5.52 | -0.26 | 10 | 0
| Railways_NR ISTS | 195 | 0 | 4.08 | 3.81 | 0.27 | 82 | 0
| Chhattisgarh | 5712 | 0 | 129.5 | 80.4 | -1.3 | 267 | 0
| Gujarat | 18536 | 0 | 407.2 | 151.8 | -10.4 | 199 | 0
| MP | 12297 | 0 | 261.8 | 144.6 | -3.7 | 475 | 0
WR | Maharashtra | 24232 | 0 | 535.3 | 195.3 | 2 | 732 | 0
| Goa | 658 | 0 | 14.1 | 13.7 | 0.4 | 55 | 0
| DNHDDPDCL | 1245 | 0 | 27.7 | 27.8 | -0.1 | 132 | 0
| AMNSIL | 768 | 0 | 16.9 | 7.8 | 0 | 250 | 0
| BALCO | 530 | 0 | 12.7 | 12.6 | 0.1 | 13 | 0
| Andhra Pradesh | 11545 | 0 | 227.78 | 66.66 | -0.5 | 1031 | 0
| Telangana | 13502 | 0 | 263.41 | 125.83 | -0.34 | 832 | 0
SR | Karnataka | 11830 | 0 | 214.57 | 73.66 | -0.99 | 490 | 0
| Kerala | 4178 | 0 | 84.78 | 59.37 | 1.18 | 295 | 0
| Tamil Nadu | 15722 | 0 | 346.11 | 208.86 | 1.1 | 1075 | 0
| Puducherry | 447 | 0 | 9.38 | 9 | -0.25 | 30 | 0
| Bihar | 7204 | 0 | 144.39 | 142.21 | -3.63 | 189 | 0.19
| DVC | 3445 | 0 | 71.82 | -36.68 | 0.3 | 438 | 0
| Jharkhand | 2133 | 0 | 43.84 | 32.76 | -0.32 | 118 | 0
ER | Odisha | 6245 | 0 | 137.59 | 36.66 | -0.88 | 341 | 0
| West Bengal | 11051 | 0 | 218.51 | 75.9 | -3.15 | 254 | 0
| Sikkim | 62 | 0 | 0.91 | 1.2 | -0.29 | 7 | 0
| Railways_ER ISTS | 14 | 0 | 0.16 | 0.15 | 0.01 | 0 | 0
| Arunachal Pradesh | 158 | 0 | 3.01 | 2.72 | -0.1 | 34 | 0
| Assam | 2081 | 0 | 41.03 | 34.75 | 0.03 | 139 | 0
| Manipur | 197 | 0 | 2.67 | 2.89 | -0.22 | 15 | 0
NER | Meghalaya | 333 | 0 | 4.55 | 1.97 | -0.24 | 90 | 0
| Mizoram | 122 | 0 | 1.6 | 0.8 | -0.79 | 4 | 0
| Nagaland | 164 | 0 | 2.93 | 2.58 | -0.09 | 14 | 0
| Tripura | 282 | 0 | 5.94 | 5.64 | 0.04 | 55 | 0
D. Transnational Exchanges (MU) - Import(+ve)/Export(-ve)
|  | Bhutan | Nepal | Bangladesh | Godda -> Bangladesh
Actual (MU) |  | 42.701 | 6.73 | -23.313 | -24.94
Day Peak (MW) |  | 1913 | 413.216 | -999 | -1126
E. Import/Export by Regions (in MU) - Import(+ve)/Export(-ve); OD(+)/UD(-)
|  | NR | WR | SR | ER | NER | TOTAL
Schedule(MU) |  | 286.3 | -254.3 | 97.45 | -131.61 | 2.16 | 0
Actual(MU) |  | 272.26 | -249.57 | 100.733 | -128 | 0.38 | -4.197
O/D/U/D(MU) |  | -14.04 | 4.73 | 3.283 | 3.61 | -1.78 | -4.197
F. Generation Outage(MW)
|  | NR | WR | SR | ER | NER | TOTAL | % Share
Central Sector |  | 4535.04 | 12660.6 | 3428 | 3056 | 301 | 23980.64 | 49.1008
State Sector |  | 5250.5 | 10422.5 | 6587 | 2444 | 154.97 | 24858.97 | 50.8992
Total |  | 9785.54 | 23083.1 | 10015 | 5500 | 455.97 | 48839.61 | 100
G. Sourcewise generation (Gross) (MU)
|  | NR | WR | SR | ER | NER | All India | % Share
Coal |  | 809.55 | 1416.47 | 676.62 | 718.88 | 15.05 | 3636.57 | 70.6462
Lignite |  | 19.62 | 11.03 | 57.48 | 0 | 0 | 88.13 | 1.7121
Hydro |  | 268.28 | 99.3 | 138.4 | 96.89 | 20.97 | 623.84 | 12.1191
Nuclear |  | 29.99 | 51.57 | 50.81 | 0 | 0 | 132.37 | 2.5715
Gas, Naptha & Diesel |  | 19.21 | 36.98 | 5 | 0 | 22.47 | 83.66 | 1.6252
RES (Wind, Solar, Biomass & Others) |  | 213.97 | 164.08 | 198.57 | 5.52 | 0.87 | 583.01 | 11.3259
Total |  | 1360.62 | 1779.43 | 1126.88 | 821.29 | 59.36 | 5147.58 | 100
Share of RES in total generation (%) |  | 15.7259 | 9.2209 | 17.6212 | 0.67211 | 1.4656 | 11.3259
Share of Non-fossil fuel (Hydro,Nuclear and RES) in total generation(%) |  | 37.6475 | 17.6995 | 34.4118 | 12.4694 | 36.7925 | 26.0165
H. All India Demand Diversity Factor |  |  |  | I. All India Peak Demand and shortage at Solar and Non-Solar Hour
Based on Regional Max Demands |  | 1.066 |  |  | Max Demand Met(MW) |  | Time | Shortage(MW)
Based on State Max Demands |  | 1.104 |  | Solar hr | 204809 |  | 14:59 | 0
|  |  |  | Non-Solar hr | 207589 |  | 19:16 | 0
Diversity factor = Sum of regional or state maximum demands / All India maximum demand
**Note: All generation MU figures are gross
***Godda (Jharkhand) -> Bangladesh power exchange is through the radial connection (isolated from Indian Grid)
Solar Hours -> 06:00 to 18:00hrs and rest are Non-Solar Hours
*Source: RLDCs for solar connected to ISTS; SLDCs for embedded solar. Limited visibility of embedded solar data.
Executive Director-NLDC

## IR-Line
INTER-REGIONAL EXCHANGES
Import=(+ve) /Export =(-ve) for NET (MU)
[6 empty] | Date of Reporting: |  |  | 03-Oct-2024
Sl No | Voltage Level | Line Details | No. of Circuit | Max Import (MW) | Max Export (MW) | Import (MU) | Export (MU) |  | NET (MU)
Import/Export of ER (With NR)
1 | HVDC | ALIPURDUAR-AGRA | 2 | 0 | 352 | 0 | 8.84 |  | -8.84
2 | HVDC | PUSAULI B/B | - | 0 | 110 | 0 | 2.69 |  | -2.69
3 | 765 kV | GAYA-VARANASI | 2 | 567 | 749 | 0 | 5.8 |  | -5.8
4 | 765 kV | SASARAM-FATEHPUR | 1 | 267 | 326 | 0 | 2.07 |  | -2.07
5 | 765 kV | GAYA-BALIA | 1 | 0 | 680 | 0 | 9.51 |  | -9.51
6 | 400 kV | PUSAULI-VARANASI | 1 | 0 | 142 | 0 | 2.34 |  | -2.34
7 | 400 kV | PUSAULI -ALLAHABAD | 1 | 34 | 44 | 0 | 0.21 |  | -0.21
8 | 400 kV | MUZAFFARPUR-GORAKHPUR | 2 | 192 | 540 | 0 | 5.43 |  | -5.43
9 | 400 kV | PATNA-BALIA | 2 | 65 | 783 | 0 | 11.71 |  | -11.71
10 | 400 kV | NAUBATPUR-BALIA | 2 | 65 | 232 | 0 | 3.3 |  | -3.3
11 | 400 kV | BIHARSHARIFF-BALIA | 2 | 222 | 62 | 1.5 | 0 |  | 1.5
12 | 400 kV | MOTIHARI-GORAKHPUR | 2 | 62 | 421 | 0 | 5.87 |  | -5.87
13 | 400 kV | BIHARSHARIFF-VARANASI | 2 | 151 | 250 | 0 | 0 |  | 0
14 | 220 kV | SAHUPURI-KARAMNASA | 1 | 0 | 129 | 0 | 0.07 |  | -0.07
15 | 132 kV | NAGAR UNTARI-RIHAND | 1 | 0 | 0 | 0.11 | 0 |  | 0.11
16 | 132 kV | GARWAH-RIHAND | 1 | 30 | 0 | 0.46 | 0 |  | 0.46
17 | 132 kV | KARMANASA-SAHUPURI | 1 | 0 | 0 | 0 | 0 |  | 0
18 | 132 kV | KARMANASA-CHANDAULI | 1 | 0 | 0 | 0 | 0 |  | 0
ER-NR | [5 empty] | 2.07 | 57.84 |  | -55.77
Import/Export of ER (With WR)
1 | 765 kV | JHARSUGUDA-DHARAMJAIGARH | 4 | 433 | 837 | 0 | 3.55 |  | -3.55
2 | 765 kV | NEW RANCHI-DHARAMJAIGARH | 2 | 1727 | 393 | 17.61 | 0 |  | 17.61
3 | 765 kV | JHARSUGUDA-DURG | 2 | 0 | 496 | 0 | 7.64 |  | -7.64
4 | 400 kV | JHARSUGUDA-RAIGARH | 4 | 0 | 565 | 0 | 7.91 |  | -7.91
5 | 400 kV | RANCHI-SIPAT | 2 | 335 | 224 | 2.3 | 0 |  | 2.3
6 | 220 kV | BUDHIPADAR-RAIGARH | 1 | 0 | 113 | 0 | 1.5 |  | -1.5
7 | 220 kV | BUDHIPADAR-KORBA | 2 | 46 | 134 | 0 | 1.32 |  | -1.32
ER-WR | [5 empty] | 19.91 | 21.92 |  | -2.01
Import/Export of ER (With SR)
1 | HVDC | JEYPORE-GAZUWAKA B/B | 2 | 0 | 529 | 0 | 11.56 |  | -11.56
2 | HVDC | TALCHER-KOLAR BIPOLE | 2 | 0 | 1635 | 0 | 29.65 |  | -29.65
3 | 765 kV | ANGUL-SRIKAKULAM | 2 | 0 | 2433 | 0 | 43.46 |  | -43.46
4 | 400 kV | TALCHER-I/C | 2 | 199 | 423 | 2.41 | 0 |  | 2.41
5 | 220 kV | BALIMELA-UPPER-SILERRU | 1 | 0 | 0 | 0 | 0 |  | 0
ER-SR | [5 empty] | 0 | 84.67 |  | -84.67
Import/Export of ER (With NER)
1 | 400 kV | BINAGURI-BONGAIGAON | 2 | 0 | 333 | 0 | 4.48 |  | -4.48
2 | 400 kV | ALIPURDUAR-BONGAIGAON | 2 | 0 | 576 | 0 | 9.53 |  | -9.53
3 | 220 kV | ALIPURDUAR-SALAKATI | 2 | 0 | 118 | 0 | 1.97 |  | -1.97
ER-NER | [5 empty] | 0 | 15.98 |  | -15.98
Import/Export of NER (With NR)
1 | HVDC | BISWANATH CHARIALI-AGRA | 2 | 703 | 0 | 0 | 16.84 |  | -16.84
NER-NR | [5 empty] | 0 | 16.84 |  | -16.84
Import/Export of WR (With NR)
1 | HVDC | CHAMPA-KURUKSHETRA | 2 | 0 | 2017 | 0 | 48.4 |  | -48.4
2 | HVDC | VINDHYACHAL B/B | - | 240 | 0 | 6.08 | 0 |  | 6.08
3 | HVDC | MUNDRA-MOHINDERGARH | 2 | 0 | 1907 | 0 | 48.34 |  | -48.34
4 | 765 kV | GWALIOR-AGRA | 2 | 0 | 1599 | 0.17 | 17.71 |  | -17.54
5 | 765 kV | GWALIOR-PHAGI | 2 | 957 | 1730 | 4.02 | 22.63 |  | -18.61
6 | 765 kV | JABALPUR-ORAI | 2 | 45 | 1214 | 0 | 25.11 |  | -25.11
7 | 765 kV | GWALIOR-ORAI | 1 | 784 | 38 | 9.78 | 0.02 |  | 9.76
8 | 765 kV | SATNA-ORAI | 1 | 0 | 989 | 0 | 17.97 |  | -17.97
9 | 765 kV | BANASKANTHA-CHITORGARH | 2 | 1114 | 498 | 10.95 | 1.56 |  | 9.39
10 | 765 kV | VINDHYACHAL-VARANASI | 2 | 0 | 2998 | 0 | 43.36 |  | -43.36
11 | 400 kV | ZERDA-KANKROLI | 1 | 248 | 98 | 2.57 | 0.23 |  | 2.34
12 | 400 kV | ZERDA -BHINMAL | 1 | 339 | 207 | 0.01 | 2.9 |  | -2.89
13 | 400 kV | VINDHYACHAL -RIHAND | 1 | 0 | 1 | 0 | 0 |  | 0
14 | 400 kV | RAPP-SHUJALPUR | 2 | 506 | 594 | 2.88 | 4.5 |  | -1.62
15 | 400 kV | NEEMUCH-Chittorgarh | 2 | 444 | 631 | 1.85 | 5.4 |  | -3.55
16 | 220 kV | BHANPURA-RANPUR | 1 | 0 | 110 | 0 | 1.94 |  | -1.94
17 | 220 kV | BHANPURA-MORAK | 1 | 0 | 30 | 0 | 1.81 |  | -1.81
18 | 220 kV | MEHGAON-AURAIYA | 1 | 101 | 5 | 1.06 | 0 |  | 1.06
19 | 220 kV | MALANPUR-AURAIYA | 1 | 71 | 26 | 0.56 | 0.03 |  | 0.53
20 | 132 kV | GWALIOR-SAWAI MADHOPUR | 1 | 0 | 0 | 0 | 0 |  | 0
21 | 132 kV | RAJGHAT-LALITPUR | 2 | 0 | 0 | 0 | 0 |  | 0
WR-NR | [5 empty] | 39.93 | 241.91 |  | -201.98
Import/Export of WR (With SR)
1 | HVDC | BHADRAWATI B/B | - | 299 | 0 | 7.16 | 0 |  | 7.16
2 | HVDC | RAIGARH-PUGALUR | 2 | 0 | 1002 | 0 | 21.59 |  | -21.59
3 | 765 kV | SOLAPUR-RAICHUR | 2 | 1321 | 888 | 4 | 7.11 |  | -3.11
4 | 765 kV | WARDHA-NIZAMABAD | 2 | 236 | 2240 | 0.1 | 31.75 |  | -31.65
5 | 765 kV | WARORA-WARANGAL(NEW) | 2 | 142 | 2197 | 0.04 | 31.98 |  | -31.94
6 | 400 kV | KOLHAPUR-KUDGI | 2 | 1828 | 0 | 28.27 | 0 |  | 28.27
7 | 220 kV | KOLHAPUR-CHIKODI | 2 | 0 | 0 | 0 | 0 |  | 0
8 | 220 kV | PONDA-AMBEWADI | 1 | 69 | 0 | 1.27 | 0 |  | 1.27
9 | 220 kV | XELDEM-AMBEWADI | 1 | 0 | 131 | 2.55 | 0 |  | 2.55
WR-SR | [5 empty] | 43.39 | 92.43 |  | -49.04
INTERNATIONAL EXCHANGES | [7 empty] | Import(+ve)/Export(-ve)
State |  | Region | Line Name |  | Max (MW) | Min (MW) | Avg (MW) |  | Energy Exchange (MU)
|  | ER | 400kV MANGDECHHU-ALIPURDUAR 1,2&3 i.e. ALIPURDUAR RECEIPT (from MANGDECHU HEP 4*180MW) |  | 771.604 | 634.933 | 770.14 |  | 18.4833
|  | ER | 400kV TALA-BINAGURI 1,2,4 (& 400kV MALBASE - BINAGURI) i.e. BINAGURI RECEIPT (from TALA HEP 6*170MW) |  | 887.085 | 676.837 | 840.21 |  | 20.165
BHUTAN |  | ER | 220kV CHUKHA-BIRPARA 1&2 (& 220kV MALBASE - BIRPARA) i.e. BIRPARA RECEIPT (from CHUKHA HEP 4*84MW) |  | 123.781 | 59.625 | 91.55 |  | 2.1973
|  | NER | 132kV GELEPHU-SALAKATI |  | 32 | 5 | 27.208 |  | 0.653
|  | NER | 132kV MOTANGA-RANGIA |  | 63 | 38 | 49.917 |  | 1.198
|  | NR | NEPAL IMPORT (FROM UP) |  | 0 | 0 | 0 |  | 0
NEPAL |  | NR | 132kV MAHENDRANAGAR-TANAKPUR(NHPC) |  | 69.216 | 0 | 56 |  | 1.34
|  | ER | NEPAL IMPORT (FROM BIHAR) |  | 0 | 0 | 0 |  | 0
|  | ER | 400kV DHALKEBAR-MUZAFFARPUR 1&2 |  | 344 | 156 | 224.583 |  | 5.39
|  | ER | BHERAMARA B/B HVDC (B'DESH) |  | -919 | -776 | -908.88 |  | -21.813
BANGLADESH |  | ER (Isolated from Indian Grid) | 400kV GODDA_TPS-RAHANPUR (B'DESH) D/C |  | -1126 | -1000 | -1039.167 |  | -24.94
|  | NER | 132kV COMILLA-SURAJMANI NAGAR 1&2 |  | 80 | 0 | -62.5 |  | -1.5

## CrossBorder
|  | CROSS BORDER EXCHANGE SCHEDULE | [5 empty] | Date of Reporting: |  |  | 03-Oct-2024
Export From India (in MU)
T-GNA
| GNA |  |  | COLLECTIVE
Country | (ISGS/PPA) |  | BILATERAL | IDAM |  |  | RTM |  |  |  |  | TOTAL
|  |  | TOTAL | IEX | PXIL | HPX | IEX |  | PXIL | HPX
Bhutan | 0 |  | 0 | 0 | 0 | 0 | 0 |  | 0 | 0 |  | 0
Nepal | 0 |  | 0 | 0 | 0 | 0 | 0 |  | 0 | 0 |  | 0
Bangladesh | 22.42 |  | 0 | 0 | 0 | 0 | 0 |  | 0 | 0 |  | 22.42
Myanmar | 0 |  | 0 | 0 | 0 | 0 | 0 |  | 0 | 0 |  | 0
Total Export | 22.42 |  | 0 | 0 | 0 | 0 | 0 |  | 0 | 0 |  | 22.42
Import by India(in MU)
T-GNA
| GNA |  |  | COLLECTIVE
Country | (ISGA/PPA) |  | BILATERAL | IDAM |  |  | RTM |  |  |  |  | TOTAL
|  |  | TOTAL | IEX | PXIL | HPX | IEX |  | PXIL | HPX
Bhutan | 40.19 |  | 0 | 1.72 | 0 | 0 | 0.1 |  | 0 | 0 |  | 42.01
Nepal | 3.35 |  | 0 | 0 | 0 | 0 | 2.81 |  | 0 | 0 |  | 6.16
Bangladesh | 0 |  | 0 | 0 | 0 | 0 | 0 |  | 0 | 0 |  | 0
Myanmar | 0 |  | 0 | 0 | 0 | 0 | 0 |  | 0 | 0 |  | 0
Total Import | 43.54 |  | 0 | 1.72 | 0 | 0 | 2.91 |  | 0 | 0 |  | 48.17
Net from India(in MU) -ve : Export / +ve : Import
T-GNA
| GNA |  |  | COLLECTIVE
Country | (ISGS/PPA) |  | BILATERAL | IDAM |  |  | RTM |  |  |  |  | TOTAL
|  |  | TOTAL | IEX | PXIL | HPX | IEX |  | PXIL | HPX
Bhutan | 40.19 |  | 0 | 1.72 | 0 | 0 | 0.1 |  | 0 | 0 |  | 42.01
Nepal | 3.35 |  | 0 | 0 | 0 | 0 | 2.81 |  | 0 | 0 |  | 6.16
Bangladesh | -22.42 |  | 0 | 0 | 0 | 0 | 0 |  | 0 | 0 |  | -22.42
Myanmar | 0 |  | 0 | 0 | 0 | 0 | 0 |  | 0 | 0 |  | 0
Total Net | 21.12 |  | 0 | 1.72 | 0 | 0 | 2.91 |  | 0 | 0 |  | 25.75