## MOP_E
Report for previous day | [5 empty] | Date of Reporting: |  | 03-Nov-2023
A. Power Supply Position at All India and Regional level
|  | NR | WR | SR | ER | NER | TOTAL
Demand Met during Evening Peak hrs(MW) (at 19:00 hrs; from RLDCs) |  | 53443 | 62905 | 46186 | 22697 | 2867 | 188098
Peak Shortage (MW) |  | 0 | 0 | 0 | 527 | 10 | 537
Energy Met (MU) |  | 1155 | 1524.7 | 1153.5 | 481.97 | 53.52 | 4368.69
Hydro Gen (MU) |  | 135.46 | 43.88 | 54.9 | 39.39 | 17.95 | 291.58
Wind Gen (MU) |  | 5.21 | 30.59 | 34.24 | - | - | 70.04
Solar Gen (MU)* |  | 106.21 | 59.25 | 103.2 | 5.24 | 1.28 | 275.18
Energy Shortage (MU) |  | 1.79 | 0 | 0 | 2.81 | 0.03 | 4.63
Maximum Demand Met During the Day (MW) (From NLDC SCADA) |  | 55278 | 71251 | 56948 | 23216 | 3014 | 203068
Time Of Maximum Demand Met |  | 18:24 | 11:01 | 11:36 | 17:54 | 17:33 | 11:29
B. Frequency Profile (%)
Region | FVI | < 49.7 | 49.7 - 49.8 | 49.8 - 49.9 | < 49.9 | 49.9 - 50.05 | > 50.05
All India | 0.044 | 0.32 | 0.73 | 9.62 | 10.67 | 79.49 | 9.84
C. Power Supply Position in States
|  | Max.Demand | Shortage during | Energy Met | Drawal | OD(+)/UD(-) | Max OD | Energy
Region | States | Met during the day (MW) | maximum Demand (MW) | (MU) | Schedule (MU) | (MU) | (MW) | Shortage (MU)
| Punjab | 6776 | 0 | 139.47 | 44.48 | -0.1 | 194 | 0
| Haryana | 7198 | 0 | 147.93 | 92.48 | -0.38 | 250 | 0
| Rajasthan | 15449 | 0 | 313.55 | 111.5 | -1.64 | 367 | 0
| Delhi | 4153 | 0 | 80.86 | 71.16 | 0.56 | 221 | 0
NR | UP | 17868 | 54 | 346.51 | 103.56 | -2.65 | 754 | 0.31
| Uttarakhand | 1960 | 0 | 37.12 | 26.22 | 0.23 | 152 | 0.08
| HP | 1818 | 0 | 32.69 | 23.27 | -0.16 | 56 | 0
| J&K(UT) & Ladakh(UT) | 2433 | 0 | 49.83 | 42.37 | 2.09 | 831 | 1.4
| Chandigarh | 196 | 0 | 3.53 | 3.58 | -0.05 | 19 | 0
| Railways_NR ISTS | 187 | 0 | 3.57 | 3.4 | 0.17 | 36 | 0
| Chhattisgarh | 4627 | 0 | 99.8 | 40.3 | 0.1 | 234 | 0
| Gujarat | 21353 | 0 | 436.3 | 214 | -0.2 | 460 | 0
| MP | 15405 | 0 | 318 | 191 | -4.2 | 669 | 0
WR | Maharashtra | 27952 | 0 | 598.3 | 229.3 | -2.4 | 672 | 0
| Goa | 676 | 0 | 14 | 12.8 | 0.6 | 91 | 0
| DNHDDPDCL | 1239 | 0 | 28.1 | 27.9 | 0.2 | 58 | 0
| AMNSIL | 779 | 0 | 17.8 | 10.2 | 0 | 228 | 0
| BALCO | 519 | 0 | 12.4 | 12.5 | -0.1 | 5 | 0
| Andhra Pradesh | 11867 | 0 | 230.13 | 95.99 | -1.13 | 773 | 0
| Telangana | 11713 | 0 | 229.57 | 112.52 | 0.65 | 607 | 0
SR | Karnataka | 14969 | 0 | 271.66 | 103.51 | -1.09 | 810 | 0
| Kerala | 4156 | 0 | 81.41 | 63.81 | 1.78 | 267 | 0
| Tamil Nadu | 16071 | 0 | 331.81 | 189.09 | 0.61 | 677 | 0
| Puducherry | 451 | 0 | 8.92 | 9.21 | -0.35 | 30 | 0
| Bihar | 5070 | 0 | 100.92 | 89.92 | 0.55 | 301 | 0.32
| DVC | 3304 | 0 | 70.49 | -46.21 | -0.74 | 213 | 0
| Jharkhand | 1444 | 0 | 29.09 | 25.67 | -2.17 | 238 | 2.49
ER | Odisha | 4935 | 0 | 105.04 | 28.01 | -1.34 | 323 | 0
| West Bengal | 8481 | 0 | 175.17 | 44.58 | -2.35 | 113 | 0
| Sikkim | 84 | 0 | 1.11 | 1.17 | -0.06 | 21 | 0
| Railways_ER ISTS | 20 | 0 | 0.15 | 0.19 | -0.04 | 0 | 0
| Arunachal Pradesh | 152 | 0 | 2.69 | 2.57 | -0.08 | 22 | 0
| Assam | 1828 | 0 | 32.72 | 24.65 | 0.39 | 160 | 0
| Manipur | 198 | 0 | 2.57 | 2.65 | -0.08 | 83 | 0
NER | Meghalaya | 310 | 0 | 5.99 | 4.43 | -0.23 | 70 | 0.03
| Mizoram | 129 | 0 | 1.89 | 1.6 | -0.23 | 5 | 0
| Nagaland | 151 | 0 | 2.44 | 2.33 | -0.1 | 11 | 0
| Tripura | 308 | 0 | 5.22 | 4.57 | -0.1 | 59 | 0
D. Transnational Exchanges (MU) - Import(+ve)/Export(-ve)
|  | Bhutan | Nepal | Bangladesh | Godda -> Bangladesh
Actual (MU) |  | 3.46 | 10.3 | -24.765 | -26.33
Day Peak (MW) |  | 176 | 382 | -1081 | -1373
E. Import/Export by Regions (in MU) - Import(+ve)/Export(-ve); OD(+)/UD(-)
|  | NR | WR | SR | ER | NER | TOTAL
Schedule(MU) |  | 165.24 | -146.79 | 138.84 | -154.31 | -2.97 | 0.01
Actual(MU) |  | 162.36 | -120.49 | 141.823 | -184.43 | -4.07 | -4.807
O/D/U/D(MU) |  | -2.88 | 26.3 | 2.983 | -30.12 | -1.1 | -4.817
F. Generation Outage(MW)
|  | NR | WR | SR | ER | NER | TOTAL | % Share
Central Sector |  | 5933.04 | 9828.85 | 4708 | 3626 | 281 | 24376.89 | 53.5763
State Sector |  | 7160.5 | 7960 | 4316 | 1565 | 121 | 21122.5 | 46.4237
Total |  | 13093.54 | 17788.85 | 9024 | 5191 | 402 | 45499.39 | 100
G. Sourcewise generation (Gross) (MU)
|  | NR | WR | SR | ER | NER | All India | % Share
Coal |  | 756.81 | 1567.68 | 741.53 | 694.21 | 16.83 | 3777.06 | 79.2431
Lignite |  | 27.72 | 15.51 | 59.29 | 0 | 0 | 102.52 | 2.1509
Hydro |  | 135.46 | 43.88 | 54.9 | 39.39 | 17.95 | 291.58 | 6.1174
Nuclear |  | 15.13 | 53.64 | 70.81 | 0 | 0 | 139.58 | 2.9284
Gas, Naptha & Diesel |  | 12.44 | 19.63 | 3.8 | 0 | 28.26 | 64.13 | 1.3455
RES (Wind, Solar, Biomass & Others) |  | 121.12 | 91.45 | 171.26 | 6.44 | 1.28 | 391.55 | 8.2148
Total |  | 1068.68 | 1791.79 | 1101.59 | 740.04 | 64.32 | 4766.42 | 100
Share of RES in total generation (%) |  | 11.3336 | 5.1038 | 15.5466 | 0.87022 | 1.99 | 8.2148
Share of Non-fossil fuel (Hydro,Nuclear and RES) in total generation(%) |  | 25.4248 | 10.5464 | 26.9583 | 6.1929 | 29.8974 | 17.2605
H. All India Demand Diversity Factor |  |  |  | I. All India Peak Demand and shortage at Solar and Non-Solar Hour
Based on Regional Max Demands |  | 1.032 |  |  | Max Demand Met(MW) |  | Time | Shortage(MW)
Based on State Max Demands |  | 1.064 |  | Solar hr | 203068 |  | 11:29 | 27
|  |  |  | Non-Solar hr | 196406 |  | 18:26 | 1137
Diversity factor = Sum of regional or state maximum demands / All India maximum demand
**Note: All generation MU figures are gross
***Godda (Jharkhand) -> Bangladesh power exchange is through the radial connection (isolated from Indian Grid)
Solar Hours -> 06:00 to 18:00hrs and rest are Non-Solar Hours
*Source: RLDCs for solar connected to ISTS; SLDCs for embedded solar. Limited visibility of embedded solar data.
Executive Director-NLDC

## IR-Line
INTER-REGIONAL EXCHANGES
Import=(+ve) /Export =(-ve) for NET (MU)
[6 empty] | Date of Reporting: |  |  | 03-Nov-2023
Sl No | Voltage Level | Line Details | No. of Circuit | Max Import (MW) | Max Export (MW) | Import (MU) | Export (MU) |  | NET (MU)
Import/Export of ER (With NR)
1 | HVDC | ALIPURDUAR-AGRA | 2 | 0 | 501 | 0 | 11.7 |  | -11.7
2 | HVDC | PUSAULI B/B | - | 0 | 48 | 0 | 1.27 |  | -1.27
3 | 765 kV | GAYA-VARANASI | 2 | 0 | 648 | 0 | 12.2 |  | -12.2
4 | 765 kV | SASARAM-FATEHPUR | 1 | 0 | 462 | 0 | 9.3 |  | -9.3
5 | 765 kV | GAYA-BALIA | 1 | 0 | 543 | 0 | 9.79 |  | -9.79
6 | 400 kV | PUSAULI-VARANASI | 1 | 15 | 43 | 0 | 0.27 |  | -0.27
7 | 400 kV | PUSAULI -ALLAHABAD | 1 | 0 | 63 | 0 | 0.91 |  | -0.91
8 | 400 kV | MUZAFFARPUR-GORAKHPUR | 2 | 15 | 402 | 0 | 5.41 |  | -5.41
9 | 400 kV | PATNA-BALIA | 2 | 0 | 373 | 0 | 7.12 |  | -7.12
10 | 400 kV | NAUBATPUR-BALIA | 2 | 0 | 390 | 0 | 7.18 |  | -7.18
11 | 400 kV | BIHARSHARIFF-BALIA | 2 | 94 | 154 | 0 | 1.65 |  | -1.65
12 | 400 kV | MOTIHARI-GORAKHPUR | 2 | 0 | 259 | 0 | 3.8 |  | -3.8
13 | 400 kV | BIHARSHARIFF-VARANASI | 2 | 0 | 244 | 0 | 3.6 |  | -3.6
14 | 220 kV | SAHUPURI-KARAMNASA | 1 | 6 | 83 | 0 | 1.15 |  | -1.15
15 | 132 kV | NAGAR UNTARI-RIHAND | 1 | 0 | 0 | 0.09 | 0 |  | 0.09
16 | 132 kV | GARWAH-RIHAND | 1 | 30 | 0 | 0.38 | 0 |  | 0.38
17 | 132 kV | KARMANASA-SAHUPURI | 1 | 0 | 0 | 0 | 0 |  | 0
18 | 132 kV | KARMANASA-CHANDAULI | 1 | 0 | 0 | 0 | 0 |  | 0
ER-NR | [5 empty] | 0.47 | 75.35 |  | -74.88
Import/Export of ER (With WR)
1 | 765 kV | JHARSUGUDA-DHARAMJAIGARH | 4 | 0 | 1210 | 0 | 21.98 |  | -21.98
2 | 765 kV | NEW RANCHI-DHARAMJAIGARH | 2 | 11 | 1018 | 0 | 9.45 |  | -9.45
3 | 765 kV | JHARSUGUDA-DURG | 2 | 0 | 790 | 0 | 15.6 |  | -15.6
4 | 400 kV | JHARSUGUDA-RAIGARH | 4 | 0 | 688 | 0 | 12.3 |  | -12.3
5 | 400 kV | RANCHI-SIPAT | 2 | 0 | 361 | 0 | 4.85 |  | -4.85
6 | 220 kV | BUDHIPADAR-RAIGARH | 1 | 0 | 170 | 0 | 2.54 |  | -2.54
7 | 220 kV | BUDHIPADAR-KORBA | 2 | 79 | 70 | 0.3 | 0 |  | 0.3
ER-WR | [5 empty] | 0.3 | 66.72 |  | -66.42
Import/Export of ER (With SR)
1 | HVDC | JEYPORE-GAZUWAKA B/B | 2 | 0 | 572 | 0 | 11.93 |  | -11.93
2 | HVDC | TALCHER-KOLAR BIPOLE | 2 | 0 | 996 | 0 | 24.24 |  | -24.24
3 | 765 kV | ANGUL-SRIKAKULAM | 2 | 0 | 2363 | 0 | 45.59 |  | -45.59
4 | 400 kV | TALCHER-I/C | 2 | 918 | 0 | 21.02 | 0 |  | 21.02
5 | 220 kV | BALIMELA-UPPER-SILERRU | 1 | 0 | 0 | 0 | 0 |  | 0
ER-SR | [5 empty] | 0 | 81.76 |  | -81.76
Import/Export of ER (With NER)
1 | 400 kV | BINAGURI-BONGAIGAON | 2 | 0 | 232 | 0 | 2.75 |  | -2.75
2 | 400 kV | ALIPURDUAR-BONGAIGAON | 2 | 179 | 466 | 0 | 3.76 |  | -3.76
3 | 220 kV | ALIPURDUAR-SALAKATI | 2 | 24 | 80 | 0 | 0.76 |  | -0.76
ER-NER | [5 empty] | 0 | 7.27 |  | -7.27
Import/Export of NER (With NR)
1 | HVDC | BISWANATH CHARIALI-AGRA | 2 | 0 | 503 | 0 | 12.08 |  | -12.08
NER-NR | [5 empty] | 0 | 12.08 |  | -12.08
Import/Export of WR (With NR)
1 | HVDC | CHAMPA-KURUKSHETRA | 2 | 0 | 819 | 0 | 18.5 |  | -18.5
2 | HVDC | VINDHYACHAL B/B | - | 0 | 246 | 0 | 6.05 |  | -6.05
3 | HVDC | MUNDRA-MOHINDERGARH | 2 | 0 | 978 | 0 | 21.28 |  | -21.28
4 | 765 kV | GWALIOR-AGRA | 2 | 571 | 1213 | 0.92 | 10.74 |  | -9.82
5 | 765 kV | GWALIOR-PHAGI | 2 | 0 | 1753 | 0 | 29.7 |  | -29.7
6 | 765 kV | JABALPUR-ORAI | 2 | 25 | 534 | 0 | 13.8 |  | -13.8
7 | 765 kV | GWALIOR-ORAI | 1 | 929 | 0 | 9 | 0 |  | 9
8 | 765 kV | SATNA-ORAI | 1 | 0 | 854 | 0 | 17.38 |  | -17.38
9 | 765 kV | BANASKANTHA-CHITORGARH | 2 | 2078 | 0 | 28.43 | 0 |  | 28.43
10 | 765 kV | VINDHYACHAL-VARANASI | 2 | 0 | 1998 | 0 | 30.3 |  | -30.3
11 | 400 kV | ZERDA-KANKROLI | 1 | 288 | 0 | 4 | 0 |  | 4
12 | 400 kV | ZERDA -BHINMAL | 1 | 583 | 80 | 4.47 | 0 |  | 4.47
13 | 400 kV | VINDHYACHAL -RIHAND | 1 | 958 | 0 | 21.92 | 0 |  | 21.92
14 | 400 kV | RAPP-SHUJALPUR | 2 | 452 | 269 | 0.97 | 0 |  | 0.97
15 | 220 kV | BHANPURA-RANPUR | 1 | 0 | 173 | 0 | 2.9 |  | -2.9
16 | 220 kV | BHANPURA-MORAK | 1 | 0 | 30 | 0 | 1.73 |  | -1.73
17 | 220 kV | MEHGAON-AURAIYA | 1 | 123 | 0 | 1.95 | 0 |  | 1.95
18 | 220 kV | MALANPUR-AURAIYA | 1 | 99 | 0 | 1.4 | 0 |  | 1.4
19 | 132 kV | GWALIOR-SAWAI MADHOPUR | 1 | 0 | 0 | 0 | 0 |  | 0
20 | 132 kV | RAJGHAT-LALITPUR | 2 | 0 | 0 | 0 | 0 |  | 0
WR-NR | [5 empty] | 73.06 | 152.38 |  | -79.32
Import/Export of WR (With SR)
1 | HVDC | BHADRAWATI B/B | - | 0 | 1011 | 0 | 24 |  | -24
2 | HVDC | RAIGARH-PUGALUR | 2 | 0 | 4017 | 0 | 80.01 |  | -80.01
3 | 765 kV | SOLAPUR-RAICHUR | 2 | 1555 | 76 | 17.97 | 0.01 |  | 17.96
4 | 765 kV | WARDHA-NIZAMABAD | 2 | 0 | 1811 | 0 | 27.2 |  | -27.2
5 | 765 kV | WARORA-WARANGAL(NEW) | 2 | 0 | 1823 | 0 | 26.1 |  | -26.1
6 | 400 kV | KOLHAPUR-KUDGI | 2 | 1591 | 0 | 29.98 | 0 |  | 29.98
7 | 220 kV | KOLHAPUR-CHIKODI | 2 | 0 | 0 | 0 | 0 |  | 0
8 | 220 kV | PONDA-AMBEWADI | 1 | 0 | 0 | 0 | 0 |  | 0
9 | 220 kV | XELDEM-AMBEWADI | 1 | 0 | 111 | 2.24 | 0 |  | 2.24
WR-SR | [5 empty] | 50.19 | 157.32 |  | -107.13
INTERNATIONAL EXCHANGES | [7 empty] | Import(+ve)/Export(-ve)
State |  | Region | Line Name |  | Max (MW) | Min (MW) | Avg (MW) |  | Energy Exchange (MU)
|  | ER | 400kV MANGDECHHU-ALIPURDUAR 1,2&3 i.e. ALIPURDUAR RECEIPT (from MANGDECHU HEP 4*180MW) |  | 56.55 | -23.175 | 19.55 |  | 0.4691
|  | ER | 400kV TALA-BINAGURI 1,2,4 (& 400kV MALBASE - BINAGURI) i.e. BINAGURI RECEIPT (from TALA HEP 6*170MW) |  | 213.666 | 154.716 | 213.666 |  | 5.569
BHUTAN |  | ER | 220kV CHUKHA-BIRPARA 1&2 (& 220kV MALBASE - BIRPARA) i.e. BIRPARA RECEIPT (from CHUKHA HEP 4*84MW) |  | -158.237 | -95.914 | -133.5 |  | -3.204
|  | NER | 132kV GELEPHU-SALAKATI |  | -11 | 3 | -1.25 |  | -0.03
|  | NER | 132kV MOTANGA-RANGIA |  | 34 | 8 | 27.5 |  | 0.66
|  | NR | 132kV MAHENDRANAGAR-TANAKPUR(NHPC) |  | 0 | 0 | 0 |  | 1.62
NEPAL |  | ER | NEPAL IMPORT (FROM BIHAR) |  | 0 | 0 | 0 |  | 0
|  | ER | 400kV DHALKEBAR-MUZAFFARPUR 1&2 |  | 382 | 268 | 360.833 |  | 8.66
|  | ER | BHERAMARA B/B HVDC (B'DESH) |  | -925 | -785 | -910.21 |  | -21.845
BANGLADESH |  | ER (Isolated from Indian Grid) | 400kV GODDA_TPS-RAHANPUR (B'DESH) D/C |  | -1373 | -802 | -1097.083 |  | -26.33
|  | NER | 132kV COMILLA-SURAJMANI NAGAR 1&2 |  | -156 | 0 | -121.6667 |  | -2.92

## CrossBorder
|  | CROSS BORDER EXCHANGE SCHEDULE | [5 empty] | Date of Reporting: |  |  | 03-Nov-2023
Export From India (in MU)
T-GNA
| GNA |  |  | COLLECTIVE
Country | (ISGS/PPA) |  | BILATERAL | IDAM |  |  | RTM |  |  |  |  | TOTAL
|  |  | TOTAL | IEX | PXIL | HPX | IEX |  | PXIL | HPX
Bhutan | 0 |  | 0 | 0 | 0 | 0 | 0 |  | 0 | 0 |  | 0
Nepal | 0 |  | 0 | 0 | 0 | 0 | 0 |  | 0 | 0 |  | 0
Bangladesh | 21.79 |  | 0 | 0 | 0 | 0 | 0 |  | 0 | 0 |  | 21.79
Myanmar | 0 |  | 0 | 0 | 0 | 0 | 0 |  | 0 | 0 |  | 0
Total Export | 21.79 |  | 0 | 0 | 0 | 0 | 0 |  | 0 | 0 |  | 21.79
Import by India(in MU)
T-GNA
| GNA |  |  | COLLECTIVE
Country | (ISGA/PPA) |  | BILATERAL | IDAM |  |  | RTM |  |  |  |  | TOTAL
|  |  | TOTAL | IEX | PXIL | HPX | IEX |  | PXIL | HPX
Bhutan | 2.51 |  | 0 | 0.97 | 0 | 0 | 0 |  | 0 | 0 |  | 3.48
Nepal | 0 |  | 0 | 9.48 | 0 | 0 | 0.17 |  | 0 | 0 |  | 9.65
Bangladesh | 0 |  | 0 | 0 | 0 | 0 | 0 |  | 0 | 0 |  | 0
Myanmar | 0 |  | 0 | 0 | 0 | 0 | 0 |  | 0 | 0 |  | 0
Total Import | 2.51 |  | 0 | 10.45 | 0 | 0 | 0.17 |  | 0 | 0 |  | 13.13
Net from India(in MU) -ve : Export / +ve : Import
T-GNA
| GNA |  |  | COLLECTIVE
Country | (ISGS/PPA) |  | BILATERAL | IDAM |  |  | RTM |  |  |  |  | TOTAL
|  |  | TOTAL | IEX | PXIL | HPX | IEX |  | PXIL | HPX
Bhutan | 2.51 |  | 0 | 0.97 | 0 | 0 | 0 |  | 0 | 0 |  | 3.48
Nepal | 0 |  | 0 | 9.48 | 0 | 0 | 0.17 |  | 0 | 0 |  | 9.65
Bangladesh | -21.79 |  | 0 | 0 | 0 | 0 | 0 |  | 0 | 0 |  | -21.79
Myanmar | 0 |  | 0 | 0 | 0 | 0 | 0 |  | 0 | 0 |  | 0
Total Net | -19.28 |  | 0 | 10.45 | 0 | 0 | 0.17 |  | 0 | 0 |  | -8.66