## MOP_E
Report for previous day | [5 empty] | Date of Reporting: |  | 03-Nov-2024
A. Power Supply Position at All India and Regional level
|  | NR | WR | SR | ER | NER | TOTAL
Demand Met during Evening Peak hrs(MW) (at 19:00 hrs; from RLDCs) |  | 47611 | 50182 | 40998 | 24507 | 2860 | 166158
Peak Shortage (MW) |  | 0 | 0 | 0 | 0 | 0 | 0
Energy Met (MU) |  | 1086 | 1185.2 | 979.01 | 515.63 | 52.42 | 3818.26
Hydro Gen (MU) |  | 139.81 | 27.36 | 124.1 | 49.98 | 25.09 | 366.34
Wind Gen (MU) |  | 9.19 | 23.13 | 25.76 | - | - | 58.08
Solar Gen (MU)* |  | 156.93 | 98.95 | 112.35 | 3.17 | 0.83 | 372.23
Energy Shortage (MU) |  | 0 | 0 | 0 | 0 | 0 | 0
Maximum Demand Met During the Day (MW) (From NLDC SCADA) |  | 51363 | 51900 | 46844 | 25889 | 3073 | 173372
Time Of Maximum Demand Met |  | 09:57 | 18:43 | 10:30 | 17:45 | 17:26 | 18:27
B. Frequency Profile (%)
Region | FVI | < 49.7 | 49.7 - 49.8 | 49.8 - 49.9 | < 49.9 | 49.9 - 50.05 | > 50.05
All India | 0.037 | 0 | 0 | 0.98 | 0.98 | 74.79 | 24.22
C. Power Supply Position in States
|  | Max.Demand | Shortage during | Energy Met | Drawal | OD(+)/UD(-) | Max OD | Energy
Region | States | Met during the day (MW) | maximum Demand (MW) | (MU) | Schedule (MU) | (MU) | (MW) | Shortage (MU)
| Punjab | 5665 | 0 | 117.78 | 58.51 | -0.84 | 443 | 0
| Haryana | 6000 | 0 | 125.24 | 86.69 | -2.15 | 227 | 0
| Rajasthan | 14432 | 0 | 285.95 | 96.55 | -0.87 | 812 | 0
| Delhi | 3435 | 0 | 72.76 | 65.52 | -1.86 | 82 | 0
NR | UP | 17362 | 0 | 372.11 | 143.54 | 0.57 | 331 | 0
| Uttarakhand | 1667 | 0 | 31.88 | 19.92 | -0.07 | 126 | 0
| HP | 1400 | 0 | 25.81 | 12.48 | -0.36 | 265 | 0
| J&K(UT) & Ladakh(UT) | 2529 | 0 | 47.01 | 40.19 | -0.13 | 197 | 0
| Chandigarh | 174 | 0 | 3.31 | 3.52 | -0.21 | 21 | 0
| Railways_NR ISTS | 187 | 0 | 4.05 | 4.02 | 0.03 | 19 | 0
| Chhattisgarh | 4139 | 0 | 91.9 | 31.7 | 0.2 | 315 | 0
| Gujarat | 12464 | 0 | 278.5 | 154.3 | 0.7 | 842 | 0
| MP | 13172 | 0 | 264.8 | 166.9 | -2.3 | 521 | 0
WR | Maharashtra | 21308 | 0 | 482.3 | 196.5 | 3.5 | 677 | 0
| Goa | 699 | 0 | 14.5 | 13.9 | 0.3 | 51 | 0
| DNHDDPDCL | 944 | 0 | 20.6 | 20.1 | 0.5 | 38 | 0
| AMNSIL | 905 | 0 | 20 | 9.3 | 0.4 | 284 | 0
| BALCO | 526 | 0 | 12.6 | 12.7 | -0.1 | 3 | 0
| Andhra Pradesh | 10618 | 0 | 214.54 | 78.76 | 0.5 | 365 | 0
| Telangana | 9510 | 0 | 199.75 | 78.73 | 0.51 | 457 | 0
SR | Karnataka | 10315 | 0 | 193.91 | 68.34 | 0.84 | 550 | 0
| Kerala | 3902 | 0 | 82.43 | 62.93 | 1.34 | 308 | 0
| Tamil Nadu | 13510 | 0 | 279.13 | 157.5 | -0.56 | 661 | 0
| Puducherry | 421 | 0 | 9.25 | 8.88 | -0.25 | 23 | 0
| Bihar | 5895 | 0 | 115.94 | 106.32 | -0.34 | 364 | 0
| DVC | 3253 | 0 | 65.51 | -27.23 | 1.12 | 275 | 0
| Jharkhand | 1978 | 0 | 39.87 | 27.65 | -1.28 | 114 | 0
ER | Odisha | 6072 | 0 | 112.82 | 44.27 | -1.65 | 1079 | 0
| West Bengal | 9008 | 0 | 180.41 | 50.91 | -1.63 | 627 | 0
| Sikkim | 64 | 0 | 0.93 | 1.1 | -0.17 | 7 | 0
| Railways_ER ISTS | 10 | 0 | 0.15 | 0.15 | 0 | 0 | 0
| Arunachal Pradesh | 165 | 0 | 2.64 | 2.47 | -0.09 | 20 | 0
| Assam | 1808 | 0 | 30.86 | 23.76 | 0.23 | 168 | 0
| Manipur | 214 | 0 | 2.89 | 3.04 | -0.15 | 21 | 0
NER | Meghalaya | 347 | 0 | 6.08 | 4.37 | -0.12 | 186 | 0
| Mizoram | 132 | 0 | 1.88 | 1.31 | -0.24 | 6 | 0
| Nagaland | 169 | 0 | 2.61 | 2.37 | -0.03 | 16 | 0
| Tripura | 265 | 0 | 5.46 | 6.42 | 0.1 | 25 | 0
D. Transnational Exchanges (MU) - Import(+ve)/Export(-ve)
|  | Bhutan | Nepal | Bangladesh | Godda -> Bangladesh
Actual (MU) |  | 11.89 | 10.61 | -23.532 | -17.435
Day Peak (MW) |  | 748 | 518.112 | -1021 | -726.91
E. Import/Export by Regions (in MU) - Import(+ve)/Export(-ve); OD(+)/UD(-)
|  | NR | WR | SR | ER | NER | TOTAL
Schedule(MU) |  | 148.07 | -164.81 | 135.52 | -116.69 | -2.09 | 0
Actual(MU) |  | 141.97 | -146.58 | 123.162 | -119.6 | -3.94 | -4.988
O/D/U/D(MU) |  | -6.1 | 18.23 | -12.358 | -2.91 | -1.85 | -4.988
F. Generation Outage(MW)
|  | NR | WR | SR | ER | NER | TOTAL | % Share
Central Sector |  | 4390.33 | 9905.6 | 6248 | 3175.6 | 254.5 | 23974.03 | 40.6002
State Sector |  | 7363 | 15802 | 9171 | 2509 | 229.97 | 35074.97 | 59.3998
Total |  | 11753.33 | 25707.6 | 15419 | 5684.6 | 484.47 | 59049 | 100
G. Sourcewise generation (Gross) (MU)
|  | NR | WR | SR | ER | NER | All India | % Share
Coal |  | 636.11 | 1208.52 | 507.4 | 639.14 | 12.29 | 3003.46 | 72.6883
Lignite |  | 24.69 | 18.45 | 49.67 | 0 | 0 | 92.81 | 2.2461
Hydro |  | 139.81 | 27.36 | 124.1 | 49.98 | 25.09 | 366.34 | 8.866
Nuclear |  | 35.46 | 47.99 | 76.1 | 0 | 0 | 159.55 | 3.8614
Gas, Naptha & Diesel |  | 9.48 | 10.75 | 5.4 | 0 | 23.06 | 48.69 | 1.1784
RES (Wind, Solar, Biomass & Others) |  | 172.51 | 123.63 | 159.29 | 4.84 | 0.85 | 461.12 | 11.1598
Total |  | 1018.06 | 1436.7 | 921.96 | 693.96 | 61.29 | 4131.97 | 100
Share of RES in total generation (%) |  | 16.945 | 8.6051 | 17.2773 | 0.69745 | 1.3868 | 11.1598
Share of Non-fossil fuel (Hydro,Nuclear and RES) in total generation(%) |  | 34.1611 | 13.8498 | 38.9919 | 7.8996 | 42.3234 | 23.8872
H. All India Demand Diversity Factor |  |  |  | I. All India Peak Demand and shortage at Solar and Non-Solar Hour
Based on Regional Max Demands |  | 1.032 |  |  | Max Demand Met(MW) |  | Time | Shortage(MW)
Based on State Max Demands |  | 1.065 |  | Solar hr | 170738 |  | 10:30 | 0
|  |  |  | Non-Solar hr | 173372 |  | 18:27 | 0
Diversity factor = Sum of regional or state maximum demands / All India maximum demand
**Note: All generation MU figures are gross
***Godda (Jharkhand) -> Bangladesh power exchange is through the radial connection (isolated from Indian Grid)
Solar Hours -> 07:00 to 17:00hrs and rest are Non-Solar Hours
*Source: RLDCs for solar connected to ISTS; SLDCs for embedded solar. Limited visibility of embedded solar data.
Executive Director-NLDC

## IR-Line
INTER-REGIONAL EXCHANGES
Import=(+ve) /Export =(-ve) for NET (MU)
[6 empty] | Date of Reporting: |  |  | 03-Nov-2024
Sl No | Voltage Level | Line Details | No. of Circuit | Max Import (MW) | Max Export (MW) | Import (MU) | Export (MU) |  | NET (MU)
Import/Export of ER (With NR)
1 | HVDC | ALIPURDUAR-AGRA | 2 | 0 | 301 | 0 | 6.95 |  | -6.95
2 | HVDC | PUSAULI B/B | - | 0 | 297 | 0 | 6.92 |  | -6.92
3 | 765 kV | GAYA-VARANASI | 2 | 620 | 800 | 0 | 5.71 |  | -5.71
4 | 765 kV | SASARAM-FATEHPUR | 1 | 291 | 327 | 0 | 1.8 |  | -1.8
5 | 765 kV | GAYA-BALIA | 1 | 0 | 481 | 0 | 7.7 |  | -7.7
6 | 400 kV | PUSAULI-VARANASI | 1 | 0 | 264 | 0 | 4.89 |  | -4.89
7 | 400 kV | PUSAULI -ALLAHABAD | 1 | 0 | 126 | 0 | 2.34 |  | -2.34
8 | 400 kV | MUZAFFARPUR-GORAKHPUR | 2 | 303 | 402 | 0 | 2.68 |  | -2.68
9 | 400 kV | PATNA-BALIA | 2 | 162 | 794 | 0 | 9.85 |  | -9.85
10 | 400 kV | NAUBATPUR-BALIA | 2 | 88 | 246 | 0 | 3.02 |  | -3.02
11 | 400 kV | BIHARSHARIFF-BALIA | 2 | 255 | 70 | 2.57 | 0 |  | 2.57
12 | 400 kV | MOTIHARI-GORAKHPUR | 2 | 112 | 381 | 0 | 4.52 |  | -4.52
13 | 400 kV | BIHARSHARIFF-VARANASI | 2 | 174 | 234 | 0 | 0 |  | 0
14 | 220 kV | SAHUPURI-KARAMNASA | 1 | 0 | 87 | 0.25 | 0 |  | 0.25
15 | 132 kV | NAGAR UNTARI-RIHAND | 1 | 0 | 0 | 0 | 0 |  | 0
16 | 132 kV | GARWAH-RIHAND | 1 | 30 | 0 | 0.5 | 0 |  | 0.5
17 | 132 kV | KARMANASA-SAHUPURI | 1 | 0 | 0 | 0 | 0 |  | 0
18 | 132 kV | KARMANASA-CHANDAULI | 1 | 0 | 0 | 0 | 0 |  | 0
ER-NR | [5 empty] | 3.32 | 56.38 |  | -53.06
Import/Export of ER (With WR)
1 | 765 kV | JHARSUGUDA-DHARAMJAIGARH | 4 | 1186 | 97 | 8.05 | 0 |  | 8.05
2 | 765 kV | NEW RANCHI-DHARAMJAIGARH | 2 | 1408 | 555 | 8.59 | 0 |  | 8.59
3 | 765 kV | JHARSUGUDA-DURG | 2 | 0 | 728 | 0 | 10.76 |  | -10.76
4 | 400 kV | JHARSUGUDA-RAIGARH | 4 | 201 | 430 | 0 | 3.97 |  | -3.97
5 | 400 kV | RANCHI-SIPAT | 2 | 329 | 245 | 0.36 | 0 |  | 0.36
6 | 220 kV | BUDHIPADAR-RAIGARH | 1 | 32 | 85 | 0 | 0.69 |  | -0.69
7 | 220 kV | BUDHIPADAR-KORBA | 2 | 175 | 22 | 1.94 | 0 |  | 1.94
ER-WR | [5 empty] | 18.94 | 15.42 |  | 3.52
Import/Export of ER (With SR)
1 | HVDC | JEYPORE-GAZUWAKA B/B | 2 | 0 | 527 | 0 | 12.59 |  | -12.59
2 | HVDC | TALCHER-KOLAR BIPOLE | 2 | 0 | 1497 | 0 | 36.14 |  | -36.14
3 | 765 kV | ANGUL-SRIKAKULAM | 2 | 0 | 2531 | 0 | 43.65 |  | -43.65
4 | 400 kV | TALCHER-I/C | 2 | 330 | 539 | 1.83 | 0 |  | 1.83
5 | 220 kV | BALIMELA-UPPER-SILERRU | 1 | 0 | 0 | 0 | 0 |  | 0
ER-SR | [5 empty] | 0 | 92.38 |  | -92.38
Import/Export of ER (With NER)
1 | 400 kV | BINAGURI-BONGAIGAON | 2 | 0 | 498 | 0 | 7.32 |  | -7.32
2 | 400 kV | ALIPURDUAR-BONGAIGAON | 2 | 0 | 735 | 0 | 10.05 |  | -10.05
3 | 220 kV | ALIPURDUAR-SALAKATI | 2 | 0 | 134 | 0 | 1.86 |  | -1.86
ER-NER | [5 empty] | 0 | 19.23 |  | -19.23
Import/Export of NER (With NR)
1 | HVDC | BISWANATH CHARIALI-AGRA | 2 | 0 | 1005 | 0 | 24.17 |  | -24.17
NER-NR | [5 empty] | 0 | 24.17 |  | -24.17
Import/Export of WR (With NR)
1 | HVDC | CHAMPA-KURUKSHETRA | 2 | 0 | 356 | 0 | 8.07 |  | -8.07
2 | HVDC | VINDHYACHAL B/B | - | 546 | 0 | 7.25 | 0 |  | 7.25
3 | HVDC | MUNDRA-MOHINDERGARH | 2 | 0 | 496 | 0 | 12.18 |  | -12.18
4 | 765 kV | GWALIOR-AGRA | 2 | 0 | 1068 | 0 | 14.25 |  | -14.25
5 | 765 kV | GWALIOR-PHAGI | 2 | 1164 | 1509 | 4.98 | 20.11 |  | -15.13
6 | 765 kV | JABALPUR-ORAI | 2 | 0 | 667 | 0 | 19.72 |  | -19.72
7 | 765 kV | GWALIOR-ORAI | 1 | 776 | 0 | 11.68 | 0 |  | 11.68
8 | 765 kV | SATNA-ORAI | 1 | 0 | 852 | 0 | 15.83 |  | -15.83
9 | 765 kV | BANASKANTHA-CHITORGARH | 2 | 846 | 0 | 13.06 | 0 |  | 13.06
10 | 765 kV | VINDHYACHAL-VARANASI | 2 | 0 | 2029 | 0 | 31.41 |  | -31.41
11 | 400 kV | ZERDA-KANKROLI | 1 | 197 | 0 | 3.56 | 0 |  | 3.56
12 | 400 kV | ZERDA -BHINMAL | 1 | 136 | 0 | 2.46 | 0 |  | 2.46
13 | 400 kV | VINDHYACHAL -RIHAND | 1 | 0 | 1 | 0 | 0 |  | 0
14 | 400 kV | RAPP-SHUJALPUR | 2 | 661 | 105 | 4.49 | 0.3 |  | 4.19
15 | 400 kV | NEEMUCH-Chittorgarh | 2 | 0 | 0 | 3.6 | 0 |  | 3.6
16 | 220 kV | BHANPURA-RANPUR | 1 | 0 | 112 | 0 | 2 |  | -2
17 | 220 kV | BHANPURA-MORAK | 1 | 0 | 30 | 0 | 2.08 |  | -2.08
18 | 220 kV | MEHGAON-AURAIYA | 1 | 100 | 0 | 1.41 | 0 |  | 1.41
19 | 220 kV | MALANPUR-AURAIYA | 1 | 70 | 0 | 0.83 | 0 |  | 0.83
20 | 132 kV | GWALIOR-SAWAI MADHOPUR | 1 | 0 | 0 | 0 | 0 |  | 0
21 | 132 kV | RAJGHAT-LALITPUR | 2 | 0 | 0 | 0 | 0 |  | 0
WR-NR | [5 empty] | 53.32 | 125.95 |  | -72.63
Import/Export of WR (With SR)
1 | HVDC | BHADRAWATI B/B | - | 0 | 307 | 0 | 7.2 |  | -7.2
2 | HVDC | RAIGARH-PUGALUR | 2 | 0 | 1008 | 0 | 21.72 |  | -21.72
3 | 765 kV | SOLAPUR-RAICHUR | 2 | 779 | 851 | 3.43 | 4.48 |  | -1.05
4 | 765 kV | WARDHA-NIZAMABAD | 2 | 0 | 1854 | 0 | 25.36 |  | -25.36
5 | 765 kV | WARORA-WARANGAL(NEW) | 2 | 640 | 126 | 4.23 | 35.7 |  | -31.47
6 | 400 kV | KOLHAPUR-KUDGI | 2 | 1000 | 0 | 14.93 | 0 |  | 14.93
7 | 220 kV | KOLHAPUR-CHIKODI | 2 | 0 | 0 | 0 | 0 |  | 0
8 | 220 kV | PONDA-AMBEWADI | 1 | 0 | 0 | 0 | 0 |  | 0
9 | 220 kV | XELDEM-AMBEWADI | 1 | 1 | 114 | 1.7 | 0 |  | 1.7
WR-SR | [5 empty] | 24.29 | 94.46 |  | -70.17
INTERNATIONAL EXCHANGES | [7 empty] | Import(+ve)/Export(-ve)
State |  | Region | Line Name |  | Max (MW) | Min (MW) | Avg (MW) |  | Energy Exchange (MU)
|  | ER | 400kV MANGDECHHU-ALIPURDUAR 1,2&3 i.e. ALIPURDUAR RECEIPT (from MANGDECHU HEP 4*180MW) |  | 300.341 | 217.171 | 262.14 |  | 6.2913
|  | ER | 400kV TALA-BINAGURI 1,2,4 (& 400kV MALBASE - BINAGURI) i.e. BINAGURI RECEIPT (from TALA HEP 6*170MW) |  | 275.774 | 174.119 | 216.92 |  | 5.206
BHUTAN |  | ER | 220kV CHUKHA-BIRPARA 1&2 (& 220kV MALBASE - BIRPARA) i.e. BIRPARA RECEIPT (from CHUKHA HEP 4*84MW) |  | -73.347 | -30.414 | -49.21 |  | -1.181
|  | NER | 132kV GELEPHU-SALAKATI |  | 94 | 0 | 38.75 |  | 0.93
|  | NER | 132kV MOTANGA-RANGIA |  | 74 | 0 | 26.667 |  | 0.64
|  | NR | NEPAL IMPORT (FROM UP) |  | 0 | 0 | 0 |  | 0
NEPAL |  | NR | 132kV MAHENDRANAGAR-TANAKPUR(NHPC) |  | 68.112 | 0 | 64 |  | 1.53
|  | ER | NEPAL IMPORT (FROM BIHAR) |  | 0 | 0 | 0 |  | 0
|  | ER | 400kV DHALKEBAR-MUZAFFARPUR 1&2 |  | 450 | 282 | 378.333 |  | 9.08
|  | ER | BHERAMARA B/B HVDC (B'DESH) |  | -940 | -792 | -918.83 |  | -22.052
BANGLADESH |  | ER (Isolated from Indian Grid) | 400kV GODDA_TPS-RAHANPUR (B'DESH) D/C |  | -726.91 | -699.74 | -726.458 |  | -17.435
|  | NER | 132kV COMILLA-SURAJMANI NAGAR 1&2 |  | -81 | 0 | -61.6667 |  | -1.48

## CrossBorder
|  | CROSS BORDER EXCHANGE SCHEDULE | [5 empty] | Date of Reporting: |  |  | 03-Nov-2024
Export From India (in MU)
T-GNA
| GNA |  |  | COLLECTIVE
Country | (ISGS/PPA) |  | BILATERAL | IDAM |  |  | RTM |  |  |  |  | TOTAL
|  |  | TOTAL | IEX | PXIL | HPX | IEX |  | PXIL | HPX
Bhutan | 0 |  | 0 | 0 | 0 | 0 | 0 |  | 0 | 0 |  | 0
Nepal | 0 |  | 0 | 0 | 0 | 0 | 0 |  | 0 | 0 |  | 0
Bangladesh | 22.84 |  | 0 | 0 | 0 | 0 | 0 |  | 0 | 0 |  | 22.84
Myanmar | 0 |  | 0 | 0 | 0 | 0 | 0 |  | 0 | 0 |  | 0
Total Export | 22.84 |  | 0 | 0 | 0 | 0 | 0 |  | 0 | 0 |  | 22.84
Import by India(in MU)
T-GNA
| GNA |  |  | COLLECTIVE
Country | (ISGA/PPA) |  | BILATERAL | IDAM |  |  | RTM |  |  |  |  | TOTAL
|  |  | TOTAL | IEX | PXIL | HPX | IEX |  | PXIL | HPX
Bhutan | 10.71 |  | 0 | 0 | 0 | 0 | 0 |  | 0 | 0 |  | 10.71
Nepal | 0 |  | 0 | 0 | 0 | 0 | 10.2 |  | 0 | 0 |  | 10.2
Bangladesh | 0 |  | 0 | 0 | 0 | 0 | 0 |  | 0 | 0 |  | 0
Myanmar | 0 |  | 0 | 0 | 0 | 0 | 0 |  | 0 | 0 |  | 0
Total Import | 10.71 |  | 0 | 0 | 0 | 0 | 10.2 |  | 0 | 0 |  | 20.91
Net from India(in MU) -ve : Export / +ve : Import
T-GNA
| GNA |  |  | COLLECTIVE
Country | (ISGS/PPA) |  | BILATERAL | IDAM |  |  | RTM |  |  |  |  | TOTAL
|  |  | TOTAL | IEX | PXIL | HPX | IEX |  | PXIL | HPX
Bhutan | 10.71 |  | 0 | 0 | 0 | 0 | 0 |  | 0 | 0 |  | 10.71
Nepal | 0 |  | 0 | 0 | 0 | 0 | 10.2 |  | 0 | 0 |  | 10.2
Bangladesh | -22.84 |  | 0 | 0 | 0 | 0 | 0 |  | 0 | 0 |  | -22.84
Myanmar | 0 |  | 0 | 0 | 0 | 0 | 0 |  | 0 | 0 |  | 0
Total Net | -12.13 |  | 0 | 0 | 0 | 0 | 10.2 |  | 0 | 0 |  | -1.93