## MOP_E
Report for previous day | [5 empty] | Date of Reporting: |  | 03-Dec-2023
A. Power Supply Position at All India and Regional level
|  | NR | WR | SR | ER | NER | TOTAL
Demand Met during Evening Peak hrs(MW) (at 19:00 hrs; from RLDCs) |  | 47382 | 52005 | 45326 | 19766 | 2516 | 166995
Peak Shortage (MW) |  | 0 | 0 | 0 | 161 | 0 | 161
Energy Met (MU) |  | 1045 | 1204.1 | 1037.52 | 415.79 | 47.58 | 3749.99
Hydro Gen (MU) |  | 105.98 | 20.82 | 34.8 | 16 | 11.81 | 189
Wind Gen (MU) |  | 36.2 | 150.551 | 40.17 | - | - | 226.921
Solar Gen (MU)* |  | 102.04 | 44.931 | 99.34 | 2.23 | 1 | 249.541
Energy Shortage (MU) |  | 0.07 | 0 | 0 | 0.462 | 0 | 0.532
Maximum Demand Met During the Day (MW) (From NLDC SCADA) |  | 53511 | 57942 | 48917 | 21330 | 2730 | 180646
Time Of Maximum Demand Met |  | 10:35 | 18:21 | 09:35 | 17:53 | 17:14 | 09:57
B. Frequency Profile (%)
Region | FVI | < 49.7 | 49.7 - 49.8 | 49.8 - 49.9 | < 49.9 | 49.9 - 50.05 | > 50.05
All India | 0.042 | 0 | 0.44 | 4.91 | 5.35 | 74.31 | 20.34
C. Power Supply Position in States
|  | Max.Demand | Shortage during | Energy Met | Drawal | OD(+)/UD(-) | Max OD | Energy
Region | States | Met during the day (MW) | maximum Demand (MW) | (MU) | Schedule (MU) | (MU) | (MW) | Shortage (MU)
| Punjab | 7001 | 0 | 136.5 | 53.36 | -0.1 | 286 | 0
| Haryana | 7022 | 0 | 136.27 | 94.28 | 0.04 | 246 | 0
| Rajasthan | 14889 | 0 | 276.16 | 102.8 | -4.84 | 208 | 0
| Delhi | 3658 | 0 | 66.5 | 58 | 0.35 | 222 | 0
NR | UP | 16349 | 0 | 295.34 | 117.13 | -0.69 | 707 | 0
| Uttarakhand | 2119 | 0 | 38.82 | 29.08 | 0.36 | 146 | 0
| HP | 1952 | 0 | 34.12 | 26.91 | 0.02 | 104 | 0
| J&K(UT) & Ladakh(UT) | 2617 | 0 | 54.75 | 50.15 | -0.85 | 117 | 0.07
| Chandigarh | 200 | 0 | 3.48 | 3.68 | -0.2 | 9 | 0
| Railways_NR ISTS | 176 | 0 | 3.45 | 3.64 | -0.19 | 25 | 0
| Chhattisgarh | 4248 | 0 | 79.82 | 50.7 | -9.93 | 259 | 0
| Gujarat | 17501 | 0 | 353.62 | 154.59 | -0.161 | 882 | 0
| MP | 11522 | 0 | 214.35 | 114.55 | -4.73 | 381 | 0
WR | Maharashtra | 23090 | 0 | 482.554 | 180.91 | 1.553 | 841 | 0
| Goa | 698 | 0 | 14.1337 | 13.41 | 0.099 | 36 | 0
| DNHDDPDCL | 1204 | 0 | 27.5625 | 27.43 | 0.1325 | 44 | 0
| AMNSIL | 864 | 0 | 19.5464 | 9.51 | 0.12 | 277 | 0
| BALCO | 524 | 0 | 12.5061 | 12.53 | -0.0239 | 9 | 0
| Andhra Pradesh | 9450 | 0 | 194.82 | 82.53 | -0.9 | 513 | 0
| Telangana | 9993 | 0 | 206.51 | 112.92 | 0.47 | 520 | 0
SR | Karnataka | 13096 | 0 | 248.8 | 105.69 | -3.36 | 619 | 0
| Kerala | 4155 | 0 | 84.73 | 72.26 | 1.75 | 242 | 0
| Tamil Nadu | 14552 | 0 | 294.11 | 174.3 | -0.89 | 392 | 0
| Puducherry | 386 | 0 | 8.55 | 8.16 | -0.29 | 40 | 0
| Bihar | 4559 | 0 | 83.6 | 77.75 | -0.58 | 210 | 0
| DVC | 3295 | 0 | 70.32 | -41.15 | -0.51 | 336 | 0
| Jharkhand | 1684 | 0 | 30.42 | 25 | -2.5 | 222 | 0.462
ER | Odisha | 4543 | 0 | 96.1 | 25.77 | -1.98 | 204 | 0
| West Bengal | 6913 | 0 | 133.96 | 19 | -2.36 | 178 | 0
| Sikkim | 89 | 0 | 1.27 | 1.56 | -0.29 | 1 | 0
| Railways_ER ISTS | 21 | 0 | 0.12 | 0.1 | 0.02 | 15 | 0
| Arunachal Pradesh | 162 | 0 | 2.81 | 2.82 | -0.15 | 20 | 0
| Assam | 1530 | 0 | 27.18 | 20.36 | 0.25 | 88 | 0
| Manipur | 204 | 0 | 2.89 | 3.07 | -0.18 | 30 | 0
NER | Meghalaya | 343 | 0 | 6.5 | 5.31 | -0.14 | 45 | 0
| Mizoram | 134 | 0 | 1.81 | 1.8 | -0.38 | 15 | 0
| Nagaland | 142 | 0 | 2.4 | 2.32 | -0.07 | 12 | 0
| Tripura | 230 | 0 | 3.99 | 4.94 | 0.04 | 30 | 0
D. Transnational Exchanges (MU) - Import(+ve)/Export(-ve)
|  | Bhutan | Nepal | Bangladesh | Godda -> Bangladesh
Actual (MU) |  | 0.19 | 1.6 | -14.858 | -6.189
Day Peak (MW) |  | -308.83 | 217.736 | -1066 | -754
E. Import/Export by Regions (in MU) - Import(+ve)/Export(-ve); OD(+)/UD(-)
|  | NR | WR | SR | ER | NER | TOTAL
Schedule(MU) |  | 221.08 | -266.5 | 197.29 | -153.36 | 1.49 | 0
Actual(MU) |  | 199.92 | -265.81 | 218.671 | -162.86 | 1.7 | -8.379
O/D/U/D(MU) |  | -21.16 | 0.69 | 21.381 | -9.5 | 0.21 | -8.379
F. Generation Outage(MW)
|  | NR | WR | SR | ER | NER | TOTAL | % Share
Central Sector |  | 5953.46 | 12228.85 | 6028 | 3981 | 304.5 | 28495.81 | 40.3873
State Sector |  | 12765.5 | 17546 | 9074 | 2729 | 246 | 42360.5 | 59.6127
Total |  | 18718.96 | 29774.85 | 15102 | 6710 | 550.5 | 70856.31 | 100
G. Sourcewise generation (Gross) (MU)
|  | NR | WR | SR | ER | NER | All India | % Share
Coal |  | 594.67 | 1288.07 | 556.9 | 627.49 | 12.45 | 3079.58 | 75.2402
Lignite |  | 23.86 | 17.39 | 43.92 | 0 | 0 | 85.17 | 2.0809
Hydro |  | 105.98 | 20.82 | 34.8 | 16 | 11.81 | 189 | 4.5563
Nuclear |  | 20.53 | 53.06 | 75.91 | 0 | 0 | 149.5 | 3.6526
Gas, Naptha & Diesel |  | 11.58 | 15.67 | 4.6 | 0 | 26.71 | 58.56 | 1.4307
RES (Wind, Solar, Biomass & Others) |  | 159.95 | 197.6 | 171.51 | 3.64 | 1 | 533.7 | 13.0393
Total |  | 916.57 | 1592.61 | 887.64 | 647 | 51.97 | 4096 | 100
Share of RES in total generation (%) |  | 17.4509 | 12.4073 | 19.322 | 0.56503 | 1.9242 | 13.0393
Share of Non-fossil fuel (Hydro,Nuclear and RES) in total generation(%) |  | 31.2535 | 17.0462 | 31.7944 | 2.5954 | 24.6488 | 21.2482
H. All India Demand Diversity Factor |  |  |  | I. All India Peak Demand and shortage at Solar and Non-Solar Hour
Based on Regional Max Demands |  | 1.020 |  |  | Max Demand Met(MW) |  | Time | Shortage(MW)
Based on State Max Demands |  | 1.057 |  | Solar hr | 180646 |  | 9:57 | 0
|  |  |  | Non-Solar hr | 178983 |  | 18:21 | 161
Diversity factor = Sum of regional or state maximum demands / All India maximum demand
**Note: All generation MU figures are gross
***Godda (Jharkhand) -> Bangladesh power exchange is through the radial connection (isolated from Indian Grid)
Solar Hours -> 06:00 to 18:00hrs and rest are Non-Solar Hours
*Source: RLDCs for solar connected to ISTS; SLDCs for embedded solar. Limited visibility of embedded solar data.
Executive Director-NLDC

## IR-Line
INTER-REGIONAL EXCHANGES
Import=(+ve) /Export =(-ve) for NET (MU)
[6 empty] | Date of Reporting: |  |  | 03-Dec-2023
Sl No | Voltage Level | Line Details | No. of Circuit | Max Import (MW) | Max Export (MW) | Import (MU) | Export (MU) |  | NET (MU)
Import/Export of ER (With NR)
1 | HVDC | ALIPURDUAR-AGRA | 2 | 0 | 0 | 0 | 0 |  | 0
2 | HVDC | PUSAULI B/B | - | 0 | 48 | 0 | 1.25 |  | -1.25
3 | 765 kV | GAYA-VARANASI | 2 | 0 | 940 | 0 | 12.23 |  | -12.23
4 | 765 kV | SASARAM-FATEHPUR | 1 | 0 | 430 | 0 | 6.27 |  | -6.27
5 | 765 kV | GAYA-BALIA | 1 | 0 | 641 | 0 | 11.51 |  | -11.51
6 | 400 kV | PUSAULI-VARANASI | 1 | 7 | 65 | 0 | 0.48 |  | -0.48
7 | 400 kV | PUSAULI -ALLAHABAD | 1 | 17 | 53 | 0 | 0.63 |  | -0.63
8 | 400 kV | MUZAFFARPUR-GORAKHPUR | 2 | 0 | 593 | 0 | 8.06 |  | -8.06
9 | 400 kV | PATNA-BALIA | 2 | 0 | 0 | 0 | 0 |  | 0
10 | 400 kV | NAUBATPUR-BALIA | 2 | 0 | 685 | 0 | 9.8 |  | -9.8
11 | 400 kV | BIHARSHARIFF-BALIA | 2 | 4 | 297 | 0 | 3.44 |  | -3.44
12 | 400 kV | MOTIHARI-GORAKHPUR | 2 | 0 | 403 | 0 | 6.13 |  | -6.13
13 | 400 kV | BIHARSHARIFF-VARANASI | 2 | 3 | 375 | 0 | 4.54 |  | -4.54
14 | 220 kV | SAHUPURI-KARAMNASA | 1 | 24 | 93 | 0 | 0.93 |  | -0.93
15 | 132 kV | NAGAR UNTARI-RIHAND | 1 | 0 | 0 | 0 | 0 |  | 0
16 | 132 kV | GARWAH-RIHAND | 1 | 30 | 0 | 0 | 0 |  | 0
17 | 132 kV | KARMANASA-SAHUPURI | 1 | 0 | 0 | 0 | 0 |  | 0
18 | 132 kV | KARMANASA-CHANDAULI | 1 | 0 | 0 | 0 | 0 |  | 0
ER-NR | [5 empty] | 0 | 65.27 |  | -65.27
Import/Export of ER (With WR)
1 | 765 kV | JHARSUGUDA-DHARAMJAIGARH | 4 | 99 | 704 | 0 | 6.46 |  | -6.46
2 | 765 kV | NEW RANCHI-DHARAMJAIGARH | 2 | 330 | 996 | 0 | 6.94 |  | -6.94
3 | 765 kV | JHARSUGUDA-DURG | 2 | 0 | 980 | 0 | 17.77 |  | -17.77
4 | 400 kV | JHARSUGUDA-RAIGARH | 4 | 0 | 520 | 0 | 6.6 |  | -6.6
5 | 400 kV | RANCHI-SIPAT | 2 | 71 | 322 | 0 | 2.13 |  | -2.13
6 | 220 kV | BUDHIPADAR-RAIGARH | 1 | 38 | 96 | 0 | 0.59 |  | -0.59
7 | 220 kV | BUDHIPADAR-KORBA | 2 | 144 | 33 | 1.51 | 0 |  | 1.51
ER-WR | [5 empty] | 1.51 | 40.49 |  | -38.98
Import/Export of ER (With SR)
1 | HVDC | JEYPORE-GAZUWAKA B/B | 2 | 0 | 706 | 0 | 16.82 |  | -16.82
2 | HVDC | TALCHER-KOLAR BIPOLE | 2 | 0 | 1995 | 0 | 48.12 |  | -48.12
3 | 765 kV | ANGUL-SRIKAKULAM | 2 | 0 | 2577 | 0 | 49.02 |  | -49.02
4 | 400 kV | TALCHER-I/C | 2 | 0 | 1000 | 0 | 8.01 |  | -8.01
5 | 220 kV | BALIMELA-UPPER-SILERRU | 1 | 0 | 0 | 0 | 0 |  | 0
ER-SR | [5 empty] | 0 | 113.96 |  | -113.96
Import/Export of ER (With NER)
1 | 400 kV | BINAGURI-BONGAIGAON | 2 | 275 | 21 | 2.38 | 0 |  | 2.38
2 | 400 kV | ALIPURDUAR-BONGAIGAON | 2 | 857 | 0 | 9.01 | 0 |  | 9.01
3 | 220 kV | ALIPURDUAR-SALAKATI | 2 | 166 | 0 | 2.1 | 0 |  | 2.1
ER-NER | [5 empty] | 13.49 | 0 |  | 13.49
Import/Export of NER (With NR)
1 | HVDC | BISWANATH CHARIALI-AGRA | 2 | 655 | 0 | 15.97 | 0 |  | 15.97
NER-NR | [5 empty] | 15.97 | 0 |  | 15.97
Import/Export of WR (With NR)
1 | HVDC | CHAMPA-KURUKSHETRA | 2 | 0 | 2037 | 0 | 41.69 |  | -41.69
2 | HVDC | VINDHYACHAL B/B | - | 447 | 0 | 7.38 | 0 |  | 7.38
3 | HVDC | MUNDRA-MOHINDERGARH | 2 | 0 | 254 | 0 | 6.13 |  | -6.13
4 | 765 kV | GWALIOR-AGRA | 2 | 0 | 2126 | 0 | 33.62 |  | -33.62
5 | 765 kV | GWALIOR-PHAGI | 2 | 0 | 1820 | 0 | 21.75 |  | -21.75
6 | 765 kV | JABALPUR-ORAI | 2 | 0 | 894 | 0 | 12.47 |  | -12.47
7 | 765 kV | GWALIOR-ORAI | 1 | 1104 | 0 | 2.22 | 0 |  | 2.22
8 | 765 kV | SATNA-ORAI | 1 | 0 | 1055 | 0 | 20.65 |  | -20.65
9 | 765 kV | BANASKANTHA-CHITORGARH | 2 | 468 | 662 | 0 | 23.96 |  | -23.96
10 | 765 kV | VINDHYACHAL-VARANASI | 2 | 0 | 2080 | 0 | 36.23 |  | -36.23
11 | 400 kV | ZERDA-KANKROLI | 1 | 102 | 51 | 0.45 | 0.25 |  | 0.2
12 | 400 kV | ZERDA -BHINMAL | 1 | 188 | 137 | 10.87 | 0 |  | 10.87
13 | 400 kV | VINDHYACHAL -RIHAND | 1 | 941 | 0 | 10.83 | 0 |  | 10.83
14 | 400 kV | RAPP-SHUJALPUR | 2 | 173 | 272 | 0.7 | 1.48 |  | -0.78
15 | 220 kV | BHANPURA-RANPUR | 1 | 0 | 139 | 0 | 2.34 |  | -2.34
16 | 220 kV | BHANPURA-MORAK | 1 | 0 | 30 | 0 | 1.01 |  | -1.01
17 | 220 kV | MEHGAON-AURAIYA | 1 | 90 | 1 | 0.73 | 0 |  | 0.73
18 | 220 kV | MALANPUR-AURAIYA | 1 | 66 | 15 | 0.36 | 0.05 |  | 0.31
19 | 132 kV | GWALIOR-SAWAI MADHOPUR | 1 | 0 | 0 | 0 | 0 |  | 0
20 | 132 kV | RAJGHAT-LALITPUR | 2 | 0 | 0 | 0 | 0 |  | 0
WR-NR | [5 empty] | 33.54 | 201.63 |  | -168.09
Import/Export of WR (With SR)
1 | HVDC | BHADRAWATI B/B | - | 0 | 1003 | 0 | 23.96 |  | -23.96
2 | HVDC | RAIGARH-PUGALUR | 2 | 0 | 4006 | 0 | 71.5 |  | -71.5
3 | 765 kV | SOLAPUR-RAICHUR | 2 | 1269 | 1001 | 3.42 | 8.93 |  | -5.51
4 | 765 kV | WARDHA-NIZAMABAD | 2 | 0 | 2060 | 0 | 11.79 |  | -11.79
5 | 765 kV | WARORA-WARANGAL(NEW) | 2 | 0 | 2129 | 0 | 35.33 |  | -35.33
6 | 400 kV | KOLHAPUR-KUDGI | 2 | 1103 | 0 | 17.84 | 0 |  | 17.84
7 | 220 kV | KOLHAPUR-CHIKODI | 2 | 0 | 0 | 0 | 0 |  | 0
8 | 220 kV | PONDA-AMBEWADI | 1 | 0 | 0 | 0 | 0 |  | 0
9 | 220 kV | XELDEM-AMBEWADI | 1 | 0 | 96 | 2.02 | 0 |  | 2.02
WR-SR | [5 empty] | 23.28 | 151.51 |  | -128.23
INTERNATIONAL EXCHANGES | [7 empty] | Import(+ve)/Export(-ve)
State |  | Region | Line Name |  | Max (MW) | Min (MW) | Avg (MW) |  | Energy Exchange (MU)
|  | ER | 400kV MANGDECHHU-ALIPURDUAR 1,2&3 i.e. ALIPURDUAR RECEIPT (from MANGDECHU HEP 4*180MW) |  | -140.817 | 48.074 | -60.77 |  | -1.4585
|  | ER | 400kV TALA-BINAGURI 1,2,4 (& 400kV MALBASE - BINAGURI) i.e. BINAGURI RECEIPT (from TALA HEP 6*170MW) |  | 281.466 | 56.834 | 138.5 |  | 3.324
BHUTAN |  | ER | 220kV CHUKHA-BIRPARA 1&2 (& 220kV MALBASE - BIRPARA) i.e. BIRPARA RECEIPT (from CHUKHA HEP 4*84MW) |  | -277.01 | 0 | -48.92 |  | -1.174
|  | NER | 132kV GELEPHU-SALAKATI |  | -33 | -11 | -23.333 |  | -0.56
|  | NER | 132kV MOTANGA-RANGIA |  | 4.17 | 0 | 2.5 |  | 0.06
|  | NR | 132kV MAHENDRANAGAR-TANAKPUR(NHPC) |  | 47.736 | 0 | 15 |  | 0.36
NEPAL |  | ER | NEPAL IMPORT (FROM BIHAR) |  | 0 | 0 | 0 |  | 0
|  | ER | 400kV DHALKEBAR-MUZAFFARPUR 1&2 |  | 170 | 0 | 51.667 |  | 1.24
|  | ER | BHERAMARA B/B HVDC (B'DESH) |  | -936 | -216 | -515.75 |  | -12.378
BANGLADESH |  | ER (Isolated from Indian Grid) | 400kV GODDA_TPS-RAHANPUR (B'DESH) D/C |  | -754 | 0 | -257.875 |  | -6.189
|  | NER | 132kV COMILLA-SURAJMANI NAGAR 1&2 |  | -130 | 0 | -103.3333 |  | -2.48

## CrossBorder
|  | CROSS BORDER EXCHANGE SCHEDULE | [5 empty] | Date of Reporting: |  |  | 03-Dec-2023
Export From India (in MU)
T-GNA
| GNA |  |  | COLLECTIVE
Country | (ISGS/PPA) |  | BILATERAL | IDAM |  |  | RTM |  |  |  |  | TOTAL
|  |  | TOTAL | IEX | PXIL | HPX | IEX |  | PXIL | HPX
Bhutan | 0 |  | 0 | 5.8 | 0 | 0 | 0 |  | 0 | 0 |  | 5.8
Nepal | 0.08 |  | 0 | 0 | 0 | 0 | 0 |  | 0 | 0 |  | 0.08
Bangladesh | 12.26 |  | 0 | 0 | 0 | 0 | 0 |  | 0 | 0 |  | 12.26
Myanmar | 0 |  | 0 | 0 | 0 | 0 | 0 |  | 0 | 0 |  | 0
Total Export | 12.34 |  | 0 | 5.8 | 0 | 0 | 0 |  | 0 | 0 |  | 18.14
Import by India(in MU)
T-GNA
| GNA |  |  | COLLECTIVE
Country | (ISGA/PPA) |  | BILATERAL | IDAM |  |  | RTM |  |  |  |  | TOTAL
|  |  | TOTAL | IEX | PXIL | HPX | IEX |  | PXIL | HPX
Bhutan | 0.83 |  | 0 | 0 | 0 | 0 | 0 |  | 0 | 0 |  | 0.83
Nepal | 0 |  | 0 | 1.64 | 0 | 0 | 0.19 |  | 0 | 0 |  | 1.83
Bangladesh | 0 |  | 0 | 0 | 0 | 0 | 0 |  | 0 | 0 |  | 0
Myanmar | 0 |  | 0 | 0 | 0 | 0 | 0 |  | 0 | 0 |  | 0
Total Import | 0.83 |  | 0 | 1.64 | 0 | 0 | 0.19 |  | 0 | 0 |  | 2.66
Net from India(in MU) -ve : Export / +ve : Import
T-GNA
| GNA |  |  | COLLECTIVE
Country | (ISGS/PPA) |  | BILATERAL | IDAM |  |  | RTM |  |  |  |  | TOTAL
|  |  | TOTAL | IEX | PXIL | HPX | IEX |  | PXIL | HPX
Bhutan | 0.83 |  | 0 | -5.8 | 0 | 0 | 0 |  | 0 | 0 |  | -4.97
Nepal | -0.08 |  | 0 | 1.64 | 0 | 0 | 0.19 |  | 0 | 0 |  | 1.75
Bangladesh | -12.26 |  | 0 | 0 | 0 | 0 | 0 |  | 0 | 0 |  | -12.26
Myanmar | 0 |  | 0 | 0 | 0 | 0 | 0 |  | 0 | 0 |  | 0
Total Net | -11.51 |  | 0 | -4.16 | 0 | 0 | 0.19 |  | 0 | 0 |  | -15.48