## MOP_E
Report for previous day |  |  |  |  | Date of Reporting: |  | 04-Jan-2023
A. Power Supply Position at All India and Regional level
|  | NR | WR | SR | ER | NER | TOTAL
Demand Met during Evening Peak hrs(MW) (at 19:00 hrs; from RLDCs) |  | 56721 | 57372 | 43710 | 19898 | 2678 | 180379
Peak Shortage (MW) |  | 1281 | 0 | 0 | 174 | 0 | 1455
Energy Met (MU) |  | 1187 | 1415.4 | 1053.48 | 418.14 | 47.34 | 4121.36
Hydro Gen (MU) |  | 114.94 | 40.25 | 91.68 | 26.2 | 9.92 | 282.99
Wind Gen (MU) |  | 16.57 | 100.99 | 52.69 | - | - | 170.25
Solar Gen (MU)* |  | 102.03 | 50.12 | 107.98 | 1.65 | 0.42 | 262.2
Energy Shortage (MU) |  | 28.45 | 0 | 0 | 2.561 | 0 | 31.011
Maximum Demand Met During the Day (MW) (From NLDC SCADA) |  | 59179 | 73004 | 55266 | 21392 | 2749 | 205253
Time Of Maximum Demand Met (From NLDC SCADA) |  | 12:17 | 15:51 | 10:18 | 19:06 | 17:33 | 10:42
B. Frequency Profile (%)
Region | FVI | < 49.7 | 49.7 - 49.8 | 49.8 - 49.9 | < 49.9 | 49.9 - 50.05 | > 50.05
All India | 0.104 | 1.74 | 4.79 | 9.92 | 16.44 | 61.57 | 21.99
C. Power Supply Position in States
|  | Max.Demand | Shortage during | Energy Met | Drawal | OD(+)/UD(-) | Max OD | Energy
Region | States | Met during the day(MW) | maximum Demand(MW) | (MU) | Schedule (MU) | (MU) | (MW) | Shortage (MU)
| Punjab | 7917 | 0 | 150.49 | 36.35 | -1.11 | 78 | 0
| Haryana | 7831 | 0 | 147.58 | 72.73 | 0.02 | 152 | 0.23
| Rajasthan | 15855 | 694 | 305.22 | 108.03 | -0.44 | 114 | 18.86
| Delhi | 4826 | 0 | 81.43 | 72.06 | 0.54 | 338 | 0
NR | UP | 19556 | 0 | 354.85 | 106.85 | 2 | 479 | 8.09
| Uttarakhand | 2263 | 0 | 44.06 | 32.36 | 0.64 | 181 | 0.79
| HP | 1848 | 0 | 34.71 | 27.64 | -0.07 | 167 | 0.17
| J&K(UT) & Ladakh(UT) | 3145 | 0 | 63.71 | 60.44 | -1.04 | 189 | 0.31
| Chandigarh | 283 | 0 | 4.82 | 4.91 | -0.09 | 21 | 0
| Chhattisgarh | 4837 | 0 | 103.2 | 53.7 | 0.1 | 346 | 0
| Gujarat | 19317 | 0 | 380.4 | 199.2 | -6.8 | 668 | 0
| MP | 16639 | 0 | 319.3 | 186.5 | 0 | 390 | 0
WR | Maharashtra | 26831 | 0 | 541.4 | 193.5 | 0.6 | 882 | 0
| Goa | 666 | 0 | 14.7 | 13.2 | 0.9 | 88 | 0
| DNHDDPDCL | 1200 | 0 | 27.3 | 27.6 | -0.3 | 32 | 0
| AMNSIL | 756 | 0 | 16.8 | 10.7 | -0.4 | 267 | 0
| BALCO | 514 | 0 | 12.3 | 12.4 | -0.1 | 0 | 0
| Andhra Pradesh | 10475 | 0 | 198.35 | 89.98 | -0.35 | 549 | 0
| Telangana | 13770 | 0 | 233.11 | 106.12 | -0.67 | 700 | 0
SR | Karnataka | 13107 | 0 | 229.24 | 84.18 | 0.38 | 822 | 0
| Kerala | 3882 | 0 | 75.81 | 54.17 | 0.02 | 210 | 0
| Tamil Nadu | 15328 | 0 | 308.47 | 161.38 | 0.12 | 1062 | 0
| Puducherry | 391 | 0 | 8.5 | 8.22 | -0.24 | 43 | 0
| Bihar | 5251 | 0 | 95.49 | 84.03 | -0.64 | 199 | 0.397
| DVC | 3530 | 0 | 72.93 | -44.91 | 0.46 | 291 | 0
| Jharkhand | 1557 | 0 | 29.98 | 21.98 | -1.2 | 94 | 2.164
ER | Odisha | 5031 | 0 | 97.98 | 33.33 | -4.04 | 245 | 0
| West Bengal | 6624 | 0 | 119.76 | -7.73 | -3.42 | 240 | 0
| Sikkim | 125 | 0 | 2 | 1.95 | 0.05 | 26 | 0
| Arunachal Pradesh | 153 | 0 | 2.61 | 2.42 | 0.04 | 40 | 0
| Assam | 1495 | 0 | 25.81 | 19.38 | 0.02 | 105 | 0
| Manipur | 246 | 0 | 3.55 | 3.49 | 0.06 | 28 | 0
NER | Meghalaya | 393 | 0 | 7.4 | 6.28 | -0.23 | 30 | 0
| Mizoram | 141 | 0 | 2.14 | 1.97 | -0.17 | 9 | 0
| Nagaland | 140 | 0 | 2.04 | 1.98 | -0.08 | 26 | 0
| Tripura | 230 | 0 | 3.79 | 1.66 | 0.03 | 34 | 0
D. Transnational Exchanges (MU) - Import(+ve)/Export(-ve)
|  | Bhutan | Nepal | Bangladesh
Actual (MU) |  | -0.49 | -7.515 | -21.275
Day Peak (MW) |  | -98.85 | -445.26 | -1054
E. Import/Export by Regions (in MU) - Import(+ve)/Export(-ve); OD(+)/UD(-)
|  | NR | WR | SR | ER | NER | TOTAL
Schedule(MU) |  | 153.81 | -126.85 | 134.43 | -158.73 | -2.66 | 0
Actual(MU) |  | 151.21 | -129.52 | 141.953 | -167.48 | -2.59 | -6.427
O/D/U/D(MU) |  | -2.6 | -2.67 | 7.523 | -8.75 | 0.07 | -6.427
F. Generation Outage(MW)
|  | NR | WR | SR | ER | NER | TOTAL | % Share
Central Sector |  | 5420.04 | 12540.6 | 7308 | 2635 | 743.5 | 28647.14 | 46.8752
State Sector |  | 7829.5 | 16005.5 | 6465 | 2047.5 | 119 | 32466.5 | 53.1248
Total |  | 13249.54 | 28546.1 | 13773 | 4682.5 | 862.5 | 61113.64 | 100
G. Sourcewise generation (MU)
|  | NR | WR | SR | ER | NER | All India | % Share
Coal |  | 804.79 | 1392.048 | 583.61 | 630.55 | 15.3 | 3426.298 | 76.7038
Lignite |  | 28.28 | 13.99 | 35.85 | 0 | 0 | 78.12 | 1.7489
Hydro |  | 116.19 | 43.24 | 91.8 | 25.96 | 10.01 | 287.2 | 6.4295
Nuclear |  | 21.83 | 37.02 | 76.37 | 0 | 0 | 135.22 | 3.0271
Gas, Naptha & Diesel |  | 13.31 | 8.61 | 5.4 | 0 | 30.06 | 57.38 | 1.2846
RES (Wind, Solar, Biomass & Others) |  | 142.92 | 153.17 | 184.57 | 1.62 | 0.42 | 482.7 | 10.8061
Total |  | 1127.32 | 1648.078 | 977.6 | 658.13 | 55.79 | 4466.918 | 100
Share of RES in total generation (%) |  | 12.6779 | 9.2939 | 18.8799 | 0.24615 | 0.75282 | 10.8061
Share of Non-fossil fuel (Hydro,Nuclear and RES) in total generation(%) |  | 24.9211 | 14.1638 | 36.0822 | 4.1907 | 18.6951 | 20.2627
H. All India Demand Diversity Factor
Based on Regional Max Demands |  | 1.0309
Based on State Max Demands |  | 1.0531
Diversity factor = Sum of regional or state maximum demands / All India maximum demand
*Source: RLDCs for solar connected to ISTS; SLDCs for embedded solar. Limited visibility of embedded solar data.
Executive Director-NLDC

## IR-Line
INTER-REGIONAL EXCHANGES
Import=(+ve) /Export =(-ve) for NET (MU)
[6 empty] | Date of Reporting: |  |  | 04-Jan-2023
Sl No | Voltage Level | Line Details | No. of Circuit | Max Import (MW) | Max Export (MW) | Import (MU) | Export (MU) |  | NET (MU)
Import/Export of ER (With NR)
1 | HVDC | ALIPURDUAR-AGRA | 2 | 0 | 0 | 0 | 0 |  | 0
2 | HVDC | PUSAULI B/B | - | 0 | 296 | 0 | 6.91 |  | -6.91
3 | 765 kV | GAYA-VARANASI | 2 | 0 | 833 | 0 | 13.69 |  | -13.69
4 | 765 kV | SASARAM-FATEHPUR | 1 | 0 | 398 | 0 | 7.52 |  | -7.52
5 | 765 kV | GAYA-BALIA | 1 | 0 | 622 | 0 | 9.52 |  | -9.52
6 | 400 kV | PUSAULI-VARANASI | 1 | 0 | 207 | 0 | 3.75 |  | -3.75
7 | 400 kV | PUSAULI -ALLAHABAD | 1 | 0 | 194 | 0 | 2.07 |  | -2.07
8 | 400 kV | MUZAFFARPUR-GORAKHPUR | 2 | 0 | 739 | 0 | 9.31 |  | -9.31
9 | 400 kV | PATNA-BALIA | 2 | 0 | 555 | 0 | 10.5 |  | -10.5
10 | 400 kV | NAUBATPUR-BALIA | 2 | 0 | 594 | 0 | 10.79 |  | -10.79
11 | 400 kV | BIHARSHARIFF-BALIA | 2 | 0 | 328 | 0 | 5.22 |  | -5.22
12 | 400 kV | MOTIHARI-GORAKHPUR | 2 | 0 | 497 | 0 | 8.25 |  | -8.25
13 | 400 kV | BIHARSHARIFF-VARANASI | 2 | 0 | 338 | 0 | 2.94 |  | -2.94
14 | 220 kV | SAHUPURI-KARAMNASA | 1 | 9 | 121 | 0 | 1.09 |  | -1.09
15 | 132 kV | NAGAR UNTARI-RIHAND | 1 | 0 | 0 | 0 | 0 |  | 0
16 | 132 kV | GARWAH-RIHAND | 1 | 25 | 0 | 0.44 | 0 |  | 0.44
17 | 132 kV | KARMANASA-SAHUPURI | 1 | 4 | 31 | 0 | 0 |  | 0
18 | 132 kV | KARMANASA-CHANDAULI | 1 | 0 | 0 | 0 | 0 |  | 0
ER-NR | [5 empty] | 0.44 | 91.56 |  | -91.12
Import/Export of ER (With WR)
1 | 765 kV | JHARSUGUDA-DHARAMJAIGARH | 4 | 1084 | 250 | 5.82 | 0 |  | 5.82
2 | 765 kV | NEW RANCHI-DHARAMJAIGARH | 2 | 461 | 859 | 0 | 3.72 |  | -3.72
3 | 765 kV | JHARSUGUDA-DURG | 2 | 0 | 544 | 0 | 8.9 |  | -8.9
4 | 400 kV | JHARSUGUDA-RAIGARH | 4 | 0 | 639 | 0 | 8.67 |  | -8.67
5 | 400 kV | RANCHI-SIPAT | 2 | 109 | 298 | 0 | 2.44 |  | -2.44
6 | 220 kV | BUDHIPADAR-RAIGARH | 1 | 0 | 153 | 0 | 2.33 |  | -2.33
7 | 220 kV | BUDHIPADAR-KORBA | 2 | 64 | 85 | 0 | 0.05 |  | -0.05
ER-WR | [5 empty] | 5.82 | 26.11 |  | -20.29
Import/Export of ER (With SR)
1 | HVDC | JEYPORE-GAZUWAKA B/B | 2 | 0 | 657 | 0 | 10.49 |  | -10.49
2 | HVDC | TALCHER-KOLAR BIPOLE | 2 | 0 | 2472 | 0 | 38.19 |  | -38.19
3 | 765 kV | ANGUL-SRIKAKULAM | 2 | 0 | 3797 | 0 | 60.89 |  | -60.89
4 | 400 kV | TALCHER-I/C | 2 | 161 | 1156 | 0 | 5.46 |  | -5.46
5 | 220 kV | BALIMELA-UPPER-SILERRU | 1 | 0 | 0 | 0 | 0 |  | 0
ER-SR | [5 empty] | 0 | 109.57 |  | -109.57
Import/Export of ER (With NER)
1 | 400 kV | BINAGURI-BONGAIGAON | 2 | 220 | 0 | 3.14 | 0 |  | 3.14
2 | 400 kV | ALIPURDUAR-BONGAIGAON | 2 | 674 | 0 | 10.4 | 0 |  | 10.4
3 | 220 kV | ALIPURDUAR-SALAKATI | 2 | 60 | 5 | 0.7 | 0 |  | 0.7
ER-NER | [5 empty] | 14.24 | 0 |  | 14.24
Import/Export of NER (With NR)
1 | HVDC | BISWANATH CHARIALI-AGRA | 2 | 472 | 0 | 11.3 | 0 |  | 11.3
NER-NR | [5 empty] | 11.3 | 0 |  | 11.3
Import/Export of WR (With NR)
1 | HVDC | CHAMPA-KURUKSHETRA | 2 | 0 | 1003 | 0 | 24.12 |  | -24.12
2 | HVDC | VINDHYACHAL B/B | - | 0 | 101 | 0 | 2.42 |  | -2.42
3 | HVDC | MUNDRA-MOHINDERGARH | 2 | 977 | 0 | 23.33 | 0 |  | 23.33
4 | 765 kV | GWALIOR-AGRA | 2 | 265 | 1896 | 0 | 23.12 |  | -23.12
5 | 765 kV | GWALIOR-PHAGI | 2 | 0 | 1940 | 0 | 33.24 |  | -33.24
6 | 765 kV | JABALPUR-ORAI | 2 | 0 | 1083 | 0 | 28.34 |  | -28.34
7 | 765 kV | GWALIOR-ORAI | 1 | 1028 | 0 | 17.21 | 0 |  | 17.21
8 | 765 kV | SATNA-ORAI | 1 | 0 | 1043 | 0 | 18.66 |  | -18.66
9 | 765 kV | BANASKANTHA-CHITORGARH | 2 | 1800 | 981 | 13.38 | 0 |  | 13.38
10 | 765 kV | VINDHYACHAL-VARANASI | 2 | 0 | 2351 | 0 | 30.68 |  | -30.68
11 | 400 kV | ZERDA-KANKROLI | 1 | 284 | 170 | 1.8 | 0 |  | 1.8
12 | 400 kV | ZERDA -BHINMAL | 1 | 436 | 288 | 1.32 | 0 |  | 1.32
13 | 400 kV | VINDHYACHAL -RIHAND | 1 | 970 | 0 | 22.04 | 0 |  | 22.04
14 | 400 kV | RAPP-SHUJALPUR | 2 | 372 | 603 | 0 | 2.58 |  | -2.58
15 | 220 kV | BHANPURA-RANPUR | 1 | 0 | 0 | 0 | 0 |  | 0
16 | 220 kV | BHANPURA-MORAK | 1 | 0 | 30 | 0 | 1.63 |  | -1.63
17 | 220 kV | MEHGAON-AURAIYA | 1 | 109 | 0 | 0.95 | 0 |  | 0.95
18 | 220 kV | MALANPUR-AURAIYA | 1 | 80 | 4 | 1.55 | 0 |  | 1.55
19 | 132 kV | GWALIOR-SAWAI MADHOPUR | 1 | 0 | 0 | 0 | 0 |  | 0
20 | 132 kV | RAJGHAT-LALITPUR | 2 | 0 | 0 | 0 | 0 |  | 0
WR-NR | [5 empty] | 81.58 | 164.79 |  | -83.21
Import/Export of WR (With SR)
1 | HVDC | BHADRAWATI B/B | - | 984 | 610 | 15.05 | 1.56 |  | 13.49
2 | HVDC | RAIGARH-PUGALUR | 2 | 0 | 3499 | 0 | 26.62 |  | -26.62
3 | 765 kV | SOLAPUR-RAICHUR | 2 | 224 | 2868 | 0 | 20.7 |  | -20.7
4 | 765 kV | WARDHA-NIZAMABAD | 2 | 0 | 4562 | 0 | 56.5 |  | -56.5
5 | 400 kV | KOLHAPUR-KUDGI | 2 | 1353 | 0 | 22.22 | 0 |  | 22.22
6 | 220 kV | KOLHAPUR-CHIKODI | 2 | 0 | 0 | 0 | 0 |  | 0
7 | 220 kV | PONDA-AMBEWADI | 1 | 0 | 0 | 0 | 0 |  | 0
8 | 220 kV | XELDEM-AMBEWADI | 1 | 0 | 92 | 1.56 | 0 |  | 1.56
WR-SR | [5 empty] | 38.83 | 105.38 |  | -66.55
INTERNATIONAL EXCHANGES | [7 empty] | Import(+ve)/Export(-ve)
State |  | Region | Line Name |  | Max (MW) | Min (MW) | Avg (MW) |  | Energy Exchange (MU)
|  | ER | 400kV MANGDECHHU-ALIPURDUAR 1,2&3 i.e. ALIPURDUAR RECEIPT (from MANGDECHU HEP 4*180MW) |  | 0 | 0 | 0 |  | -1.4847
|  | ER | 400kV TALA-BINAGURI 1,2,4 (& 400kV MALBASE - BINAGURI) i.e. BINAGURI RECEIPT (from TALA HEP (6*170MW) |  | 238 | 30 | 113 |  | 2.717
BHUTAN |  | ER | 220kV CHUKHA-BIRPARA 1&2 (& 220kV MALBASE - BIRPARA) i.e. BIRPARA RECEIPT (from CHUKHA HEP 4*84MW) |  | 0 | 0 | 0 |  | -1.398
|  | NER | 132kV GELEPHU-SALAKATI |  | -18.8 | -6.46 | -15 |  | -0.35
|  | NER | 132kV MOTANGA-RANGIA |  | 11.95 | -11.88 | 1 |  | 0.03
|  | NR | 132kV MAHENDRANAGAR-TANAKPUR(NHPC) |  | -43 | 0 | -22 |  | -0.54
NEPAL |  | ER | NEPAL IMPORT (FROM BIHAR) |  | -98.26 | -70.19 | -84 |  | -2.015
|  | ER | 400kV DHALKEBAR-MUZAFFARPUR 1&2 |  | -304 | -56 | -207 |  | -4.96
|  | ER | BHERAMARA B/B HVDC (BANGLADESH) |  | -939 | -608 | -794.79 |  | -19.075
BANGLADESH |  | NER | 132kV COMILLA-SURAJMANI NAGAR 1&2 |  | -115 | 0 | -91.6667 |  | -2.2