## MOP_E
Report for previous day | [5 empty] | Date of Reporting: |  | 04-Jan-2025
A. Power Supply Position at All India and Regional level
|  | NR | WR | SR | ER | NER | TOTAL
Demand Met during Evening Peak hrs(MW) (at 19:00 hrs; from RLDCs) |  | 58986 | 62965 | 43771 | 22179 | 2680 | 190581
Peak Shortage (MW) |  | 0 | 0 | 0 | 175 | 0 | 175
Energy Met (MU) |  | 1259 | 1455.8 | 1157.8 | 449.66 | 48.91 | 4371.17
Hydro Gen (MU) |  | 99.62 | 31.47 | 85.9 | 17.83 | 12.53 | 247.35
Wind Gen (MU) |  | 7.62 | 46.46 | 101.83 | - | - | 155.91
Solar Gen (MU)* |  | 145.3 | 103.17 | 136.41 | 3.22 | 0.98 | 389.08
Energy Shortage (MU) |  | 0 | 0 | 0 | 0.5501 | 0 | 0.5501
Maximum Demand Met During the Day (MW) (From NLDC SCADA) |  | 68397 | 71889 | 58823 | 22979 | 2905 | 221646
Time Of Maximum Demand Met |  | 10:28 | 09:49 | 09:30 | 17:41 | 18:31 | 09:44
B. Frequency Profile (%)
Region | FVI | < 49.7 | 49.7 - 49.8 | 49.8 - 49.9 | < 49.9 | 49.9 - 50.05 | > 50.05
All India | 0.044 | 0.24 | 1.45 | 5.27 | 6.96 | 76.3 | 16.75
C. Power Supply Position in States
|  | Max.Demand | Shortage during | Energy Met | Drawal | OD(+)/UD(-) | Max OD | Energy
Region | States | Met during the day (MW) | maximum Demand (MW) | (MU) | Schedule (MU) | (MU) | (MW) | Shortage (MU)
| Punjab | 8859 | 0 | 155.76 | 83.46 | 0.28 | 486 | 0
| Haryana | 7963 | 0 | 153.56 | 109.56 | -0.4 | 382 | 0
| Rajasthan | 17724 | 0 | 318.78 | 119.07 | -0.01 | 609 | 0
| Delhi | 5611 | 0 | 89.69 | 88.03 | -0.75 | 475 | 0
NR | UP | 21364 | 0 | 379.97 | 113.36 | -0.89 | 408 | 0
| Uttarakhand | 2519 | 0 | 47.19 | 38.49 | 0.68 | 177 | 0
| HP | 2092 | 0 | 37.96 | 31.74 | -0.72 | 206 | 0
| J&K(UT) & Ladakh(UT) | 3056 | 0 | 67.24 | 65.69 | -2.77 | 1036 | 0
| Chandigarh | 308 | 0 | 5.01 | 5.19 | -0.18 | 48 | 0
| Railways_NR ISTS | 162 | 0 | 3.39 | 3.75 | -0.36 | 38 | 0
| Chhattisgarh | 5346 | 0 | 107.5 | 57.6 | -0.1 | 257 | 0
| Gujarat | 21949 | 0 | 417.1 | 206.1 | -0.2 | 804 | 0
| MP | 15104 | 0 | 277.4 | 165.7 | -4.4 | 399 | 0
WR | Maharashtra | 27621 | 0 | 577 | 188.3 | 1.5 | 656 | 0
| Goa | 698 | 0 | 14.3 | 14.3 | -0.3 | 28 | 0
| DNHDDPDCL | 1310 | 0 | 30.3 | 30.3 | 0 | 40 | 0
| AMNSIL | 772 | 0 | 17.3 | 7.2 | 0.7 | 289 | 0
| BALCO | 527 | 0 | 12.6 | 12.7 | -0.1 | 5 | 0
| RIL JAMNAGAR | 100 | 0 | 2.3 | 2.3 | 0 | 0 | 0
| Andhra Pradesh | 10663 | 0 | 201.05 | 56.52 | -1.25 | 568 | 0
| Telangana | 14655 | 0 | 267.79 | 163.02 | -0.88 | 621 | 0
SR | Karnataka | 15564 | 0 | 270.09 | 77.13 | -2 | 399 | 0
| Kerala | 4202 | 0 | 81.51 | 65.59 | 0.61 | 263 | 0
| Tamil Nadu | 15954 | 0 | 328.74 | 189.57 | -1.61 | 729 | 0
| Puducherry | 393 | 0 | 8.62 | 8.41 | -0.34 | 15 | 0
| Bihar | 5481 | 0 | 100.72 | 93.6 | -5.4 | 235 | 0.5501
| DVC | 3412 | 0 | 70.56 | -38.88 | 0.41 | 321 | 0
| Jharkhand | 2058 | 0 | 38.57 | 27.65 | -0.58 | 158 | 0
ER | Odisha | 4770 | 0 | 91.85 | 22.49 | -0.7 | 502 | 0
| West Bengal | 7461 | 0 | 146.12 | 7.58 | -0.5 | 221 | 0
| Sikkim | 120 | 0 | 1.72 | 1.9 | -0.18 | 22 | 0
| Railways_ER ISTS | 3 | 0 | 0.12 | 0.16 | -0.04 | 3 | 0
| Arunachal Pradesh | 176 | 0 | 2.94 | 2.96 | -0.15 | 25 | 0
| Assam | 1529 | 0 | 27.09 | 20.24 | 0.59 | 142 | 0
| Manipur | 250 | 0 | 3.85 | 3.96 | -0.11 | 53 | 0
NER | Meghalaya | 375 | 0 | 6.46 | 5.44 | -0.06 | 177 | 0
| Mizoram | 145 | 0 | 2.11 | 1.64 | -0.21 | 15 | 0
| Nagaland | 169 | 0 | 2.41 | 2.36 | -0.03 | 24 | 0
| Tripura | 252 | 0 | 4.05 | 3.23 | -0.21 | 59 | 0
D. Transnational Exchanges (MU) - Import(+ve)/Export(-ve)
|  | Bhutan | Nepal | Bangladesh | Godda -> Bangladesh
Actual (MU) |  | -4.374 | -6.285 | -19.246 | -12.811
Day Peak (MW) |  | -412.35 | -480.64 | -999 | -767
E. Import/Export by Regions (in MU) - Import(+ve)/Export(-ve); OD(+)/UD(-)
|  | NR | WR | SR | ER | NER | TOTAL
Schedule(MU) |  | 279.27 | -266.99 | 153.49 | -172.66 | 6.89 | 0
Actual(MU) |  | 273.95 | -260.13 | 144.934 | -173.38 | 6 | -8.626
O/D/U/D(MU) |  | -5.32 | 6.86 | -8.556 | -0.72 | -0.89 | -8.626
F. Generation Outage(MW)
|  | NR | WR | SR | ER | NER | TOTAL | % Share
Central Sector |  | 4366.46 | 8545.6 | 5608 | 4573 | 567.5 | 23660.56 | 43.2473
State Sector |  | 8273 | 12097.5 | 8239 | 2248.5 | 191.37 | 31049.37 | 56.7527
Total |  | 12639.46 | 20643.1 | 13847 | 6821.5 | 758.87 | 54709.93 | 100
G. Sourcewise generation (Gross) (MU)
|  | NR | WR | SR | ER | NER | All India | % Share
Coal |  | 737.81 | 1624.92 | 608.75 | 680.06 | 9.43 | 3660.97 | 76.1862
Lignite |  | 22.98 | 18.49 | 50.44 | 0 | 0 | 91.91 | 1.9127
Hydro |  | 99.62 | 31.47 | 85.9 | 17.83 | 12.53 | 247.35 | 5.1475
Nuclear |  | 31.6 | 54.16 | 65.02 | 0 | 0 | 150.78 | 3.1378
Gas, Naptha & Diesel |  | 5.56 | 13.79 | 4 | 0 | 24.69 | 48.04 | 0.99973
RES (Wind, Solar, Biomass & Others) |  | 178.95 | 152.01 | 268.27 | 6.03 | 0.98 | 606.24 | 12.6161
Total |  | 1076.52 | 1894.84 | 1082.38 | 703.92 | 47.63 | 4805.29 | 100
Share of RES in total generation (%) |  | 16.623 | 8.0223 | 24.7852 | 0.85663 | 2.0575 | 12.6161
Share of Non-fossil fuel (Hydro,Nuclear and RES) in total generation(%) |  | 28.8123 | 12.5414 | 38.7285 | 3.3896 | 28.3645 | 20.9013
H. All India Demand Diversity Factor |  |  |  | I. All India Peak Demand and shortage at Solar and Non-Solar Hour
Based on Regional Max Demands |  | 1.015 |  |  | Max Demand Met(MW) |  | Time | Shortage(MW)
Based on State Max Demands |  | 1.040 |  | Solar hr | 221646 |  | 9:44 | 0
|  |  |  | Non-Solar hr | 200251 |  | 18:43 | 280
Diversity factor = Sum of regional or state maximum demands / All India maximum demand
**Note: All generation MU figures are gross
***Godda (Jharkhand) -> Bangladesh power exchange is through the radial connection (isolated from Indian Grid)
Solar Hours -> 06:00 to 18:00hrs and rest are Non-Solar Hours
*Source: RLDCs for solar connected to ISTS; SLDCs for embedded solar. Limited visibility of embedded solar data.
Executive Director-NLDC

## IR-Line
INTER-REGIONAL EXCHANGES
Import=(+ve) /Export =(-ve) for NET (MU)
[6 empty] | Date of Reporting: |  |  | 04-Jan-2025
Sl No | Voltage Level | Line Details | No. of Circuit | Max Import (MW) | Max Export (MW) | Import (MU) | Export (MU) |  | NET (MU)
Import/Export of ER (With NR)
1 | HVDC | ALIPURDUAR-AGRA | 2 | 0 | 0 | 0 | 0 |  | 0
2 | HVDC | PUSAULI B/B | - | 1 | 0 | 0 | 5.99 |  | -5.99
3 | 765 kV | GAYA-VARANASI | 2 | 158 | 999 | 0 | 14.01 |  | -14.01
4 | 765 kV | SASARAM-FATEHPUR | 1 | 0 | 576 | 0 | 8.38 |  | -8.38
5 | 765 kV | GAYA-BALIA | 1 | 0 | 847 | 0 | 13.8 |  | -13.8
6 | 400 kV | PUSAULI-VARANASI | 1 | 0 | 196 | 0 | 3.58 |  | -3.58
7 | 400 kV | PUSAULI -ALLAHABAD | 1 | 0 | 135 | 0 | 2.26 |  | -2.26
8 | 400 kV | MUZAFFARPUR-GORAKHPUR | 2 | 0 | 815 | 0 | 10.42 |  | -10.42
9 | 400 kV | PATNA-BALIA | 2 | 0 | 884 | 0 | 15.42 |  | -15.42
10 | 400 kV | NAUBATPUR-BALIA | 2 | 0 | 300 | 0 | 4.81 |  | -4.81
11 | 400 kV | BIHARSHARIFF-BALIA | 2 | 0 | 287 | 0 | 6.16 |  | -6.16
12 | 400 kV | MOTIHARI-GORAKHPUR | 2 | 0 | 613 | 0 | 9.16 |  | -9.16
13 | 400 kV | BIHARSHARIFF-VARANASI | 2 | 0 | 0 | 0 | 0 |  | 0
14 | 220 kV | SAHUPURI-KARAMNASA | 1 | 0 | 95 | 0 | 0 |  | 0
15 | 132 kV | NAGAR UNTARI-RIHAND | 1 | 0 | 0 | 0.1 | 0 |  | 0.1
16 | 132 kV | GARWAH-RIHAND | 1 | 30 | 0 | 0.56 | 0 |  | 0.56
17 | 132 kV | KARMANASA-SAHUPURI | 1 | 0 | 0 | 0 | 2.504 |  | -2.504
18 | 132 kV | KARMANASA-CHANDAULI | 1 | 0 | 0 | 0 | 0 |  | 0
ER-NR | [5 empty] | 0.66 | 96.494 |  | -95.834
Import/Export of ER (With WR)
1 | 765 kV | JHARSUGUDA-DHARAMJAIGARH | 4 | 669 | 703 | 0 | 4.5 |  | -4.5
2 | 765 kV | NEW RANCHI-DHARAMJAIGARH | 2 | 944 | 524 | 2.28 | 0 |  | 2.28
3 | 765 kV | JHARSUGUDA-DURG | 2 | 0 | 1075 | 0 | 20.44 |  | -20.44
4 | 400 kV | JHARSUGUDA-RAIGARH | 4 | 0 | 768 | 0 | 12.97 |  | -12.97
5 | 400 kV | RANCHI-SIPAT | 2 | 221 | 246 | 0 | 0.97 |  | -0.97
6 | 220 kV | BUDHIPADAR-RAIGARH | 1 | 0 | 142 | 0 | 1.97 |  | -1.97
7 | 220 kV | BUDHIPADAR-KORBA | 2 | 46 | 120 | 0 | 0.54 |  | -0.54
ER-WR | [5 empty] | 2.28 | 41.39 |  | -39.11
Import/Export of ER (With SR)
1 | HVDC | JEYPORE-GAZUWAKA B/B | 2 | 0 | 215 | 0 | 5.1 |  | -5.1
2 | HVDC | TALCHER-KOLAR BIPOLE | 2 | 0 | 1647 | 0 | 36.93 |  | -36.93
3 | 765 kV | ANGUL-SRIKAKULAM | 2 | 0 | 3059 | 0 | 51.76 |  | -51.76
4 | 400 kV | TALCHER-I/C | 2 | 638 | 0 | 6.55 | 0 |  | 6.55
5 | 220 kV | BALIMELA-UPPER-SILERRU | 1 | 0 | 0 | 0 | 0 |  | 0
ER-SR | [5 empty] | 0 | 93.79 |  | -93.79
Import/Export of ER (With NER)
1 | 400 kV | BINAGURI-BONGAIGAON | 2 | 356 | 42 | 2.72 | 0.02 |  | 2.7
2 | 400 kV | ALIPURDUAR-BONGAIGAON | 2 | 630 | 0 | 5.65 | 0 |  | 5.65
3 | 220 kV | ALIPURDUAR-SALAKATI | 2 | 110 | 0 | 1.16 | 0 |  | 1.16
ER-NER | [5 empty] | 9.53 | 0.02 |  | 9.51
Import/Export of NER (With NR)
1 | HVDC | BISWANATH CHARIALI-AGRA | 2 | 662 | 0 | 16.25 | 0 |  | 16.25
NER-NR | [5 empty] | 16.25 | 0 |  | 16.25
Import/Export of WR (With NR)
1 | HVDC | CHAMPA-KURUKSHETRA | 2 | 0 | 3022 | 0 | 40.71 |  | -40.71
2 | HVDC | VINDHYACHAL B/B | - | 233 | 103 | 0 | 1.23 |  | -1.23
3 | HVDC | MUNDRA-MOHINDERGARH | 2 | 0 | 1914 | 0 | 34.96 |  | -34.96
4 | 765 kV | GWALIOR-AGRA | 2 | 0 | 2760 | 0 | 36.88 |  | -36.88
5 | 765 kV | GWALIOR-PHAGI | 2 | 23 | 2079 | 0 | 29.44 |  | -29.44
6 | 765 kV | JABALPUR-ORAI | 2 | 0 | 1445 | 0 | 40.24 |  | -40.24
7 | 765 kV | GWALIOR-ORAI | 1 | 953 | 0 | 16.07 | 0 |  | 16.07
8 | 765 kV | SATNA-ORAI | 1 | 0 | 1181 | 0 | 21.85 |  | -21.85
9 | 765 kV | BANASKANTHA-CHITORGARH | 2 | 1221 | 622 | 12.65 | 1.18 |  | 11.47
10 | 765 kV | VINDHYACHAL-VARANASI | 2 | 0 | 2787 | 0 | 44.84 |  | -44.84
11 | 400 kV | ZERDA-KANKROLI | 1 | 242 | 98 | 2.71 | 0.16 |  | 2.55
12 | 400 kV | ZERDA -BHINMAL | 1 | 167 | 68 | 1.87 | 0.11 |  | 1.76
13 | 400 kV | VINDHYACHAL -RIHAND | 1 | 971 | 0 | 21.26 | 0 |  | 21.26
14 | 400 kV | RAPP-SHUJALPUR | 2 | 393 | 509 | 2.04 | 2.65 |  | -0.61
15 | 400 kV | NEEMUCH-Chittorgarh | 2 | 306 | 508 | 1.46 | 2.59 |  | -1.13
16 | 220 kV | BHANPURA-RANPUR | 1 | 0 | 146 | 0 | 2.51 |  | -2.51
17 | 220 kV | BHANPURA-MORAK | 1 | 0 | 30 | 0 | 1.29 |  | -1.29
18 | 220 kV | MEHGAON-AURAIYA | 1 | 145 | 12 | 0.94 | 0.01 |  | 0.93
19 | 220 kV | MALANPUR-AURAIYA | 1 | 26 | 29 | 0.1 | 0.09 |  | 0.01
20 | 132 kV | GWALIOR-SAWAI MADHOPUR | 1 | 0 | 0 | 0 | 0 |  | 0
21 | 132 kV | RAJGHAT-LALITPUR | 2 | 0 | 0 | 0 | 0 |  | 0
WR-NR | [5 empty] | 59.1 | 260.74 |  | -201.64
Import/Export of WR (With SR)
1 | HVDC | BHADRAWATI B/B | - | 0 | 1011 | 0 | 24 |  | -24
2 | HVDC | RAIGARH-PUGALUR | 2 | 0 | 2503 | 0 | 51.34 |  | -51.34
3 | 765 kV | SOLAPUR-RAICHUR | 2 | 1893 | 1430 | 11.49 | 6.19 |  | 5.3
4 | 765 kV | WARDHA-NIZAMABAD | 2 | 96 | 2533 | 0.01 | 29.23 |  | -29.22
5 | 765 kV | WARORA-WARANGAL(NEW) | 2 | 0 | 2524 | 0 | 30.49 |  | -30.49
6 | 400 kV | KOLHAPUR-KUDGI | 2 | 1851 | 0 | 30.06 | 0 |  | 30.06
7 | 220 kV | KOLHAPUR-CHIKODI | 2 | 0 | 0 | 0 | 0 |  | 0
8 | 220 kV | PONDA-AMBEWADI | 1 | 0 | 0 | 0 | 0 |  | 0
9 | 220 kV | XELDEM-AMBEWADI | 1 | 0 | 114 | 2.19 | 0 |  | 2.19
WR-SR | [5 empty] | 43.75 | 141.25 |  | -97.5
INTERNATIONAL EXCHANGES | [7 empty] | Import(+ve)/Export(-ve)
State |  | Region | Line Name |  | Max (MW) | Min (MW) | Avg (MW) |  | Energy Exchange (MU)
|  | ER | 400kV MANGDECHHU-ALIPURDUAR 1,2&3 i.e. ALIPURDUAR RECEIPT (from MANGDECHU HEP 4*180MW) |  | 185.756 | -144.498 | 36.45 |  | 0.8749
|  | ER | 400kV TALA-BINAGURI 1,2,4 (& 400kV MALBASE - BINAGURI) i.e. BINAGURI RECEIPT (from TALA HEP 6*170MW) |  | 209.667 | -197.188 | -22 |  | -0.528
BHUTAN |  | ER | 220kV CHUKHA-BIRPARA 1&2 (& 220kV MALBASE - BIRPARA) i.e. BIRPARA RECEIPT (from CHUKHA HEP 4*84MW) |  | -232.17 | -110.448 | -174.71 |  | -4.193
|  | NER | 132kV GELEPHU-SALAKATI |  | -32.49 | -12.07 | -20.208 |  | -0.485
|  | NER | 132kV MOTANGA-RANGIA |  | -7.86 | 5.09 | -1.625 |  | -0.039
|  | NR | NEPAL IMPORT (FROM UP) |  | 0 | 0 | 0 |  | -1.12
NEPAL |  | NR | 132kV MAHENDRANAGAR-TANAKPUR(NHPC) |  | 0 | 0 | 0 |  | -0.91
|  | ER | NEPAL IMPORT (FROM BIHAR) |  | -186.64 | -41.8 | -84.375 |  | -2.025
|  | ER | 400kV DHALKEBAR-MUZAFFARPUR 1&2 |  | -232 | 16 | -92.917 |  | -2.23
|  | ER | BHERAMARA B/B HVDC (B'DESH) |  | -929 | -559 | -750.25 |  | -18.006
BANGLADESH |  | ER (Isolated from Indian Grid) | 400kV GODDA_TPS-RAHANPUR (B'DESH) D/C |  | -767 | -400 | -533.792 |  | -12.811
|  | NER | 132kV COMILLA-SURAJMANI NAGAR 1&2 |  | -70 | 0 | -51.6667 |  | -1.24

## CrossBorder
|  | CROSS BORDER EXCHANGE SCHEDULE | [5 empty] | Date of Reporting: |  |  | 04-Jan-2025
Export From India (in MU)
T-GNA
| GNA |  |  | COLLECTIVE
Country | (ISGS/PPA) |  | BILATERAL | IDAM |  |  | RTM |  |  |  |  | TOTAL
|  |  | TOTAL | IEX | PXIL | HPX | IEX |  | PXIL | HPX
Bhutan | 0 |  | 0 | 6.33 | 0 | 0 | 0.06 |  | 0 | 0 |  | 6.39
Nepal | 1.93 |  | 0 | 2.12 | 0 | 0 | 0.2 |  | 0 | 0 |  | 4.25
Bangladesh | 18.74 |  | 0 | 0 | 0 | 0 | 0 |  | 0 | 0 |  | 18.74
Myanmar | 0 |  | 0 | 0 | 0 | 0 | 0 |  | 0 | 0 |  | 0
Total Export | 20.67 |  | 0 | 8.45 | 0 | 0 | 0.26 |  | 0 | 0 |  | 29.38
Import by India(in MU)
T-GNA
| GNA |  |  | COLLECTIVE
Country | (ISGA/PPA) |  | BILATERAL | IDAM |  |  | RTM |  |  |  |  | TOTAL
|  |  | TOTAL | IEX | PXIL | HPX | IEX |  | PXIL | HPX
Bhutan | 1.35 |  | 0 | 0 | 0 | 0 | 0 |  | 0 | 0 |  | 1.35
Nepal | 0 |  | 0 | 0 | 0 | 0 | 0 |  | 0 | 0 |  | 0
Bangladesh | 0 |  | 0 | 0 | 0 | 0 | 0 |  | 0 | 0 |  | 0
Myanmar | 0 |  | 0 | 0 | 0 | 0 | 0 |  | 0 | 0 |  | 0
Total Import | 1.35 |  | 0 | 0 | 0 | 0 | 0 |  | 0 | 0 |  | 1.35
Net from India(in MU) -ve : Export / +ve : Import
T-GNA
| GNA |  |  | COLLECTIVE
Country | (ISGS/PPA) |  | BILATERAL | IDAM |  |  | RTM |  |  |  |  | TOTAL
|  |  | TOTAL | IEX | PXIL | HPX | IEX |  | PXIL | HPX
Bhutan | 1.35 |  | 0 | -6.33 | 0 | 0 | -0.06 |  | 0 | 0 |  | -5.04
Nepal | -1.93 |  | 0 | -2.12 | 0 | 0 | -0.2 |  | 0 | 0 |  | -4.25
Bangladesh | -18.74 |  | 0 | 0 | 0 | 0 | 0 |  | 0 | 0 |  | -18.74
Myanmar | 0 |  | 0 | 0 | 0 | 0 | 0 |  | 0 | 0 |  | 0
Total Net | -19.32 |  | 0 | -8.45 | 0 | 0 | -0.26 |  | 0 | 0 |  | -28.03

## TimeSeries
Date of Reporting: | [11 empty] | 04-Jan-2025
15 Min (INSTANTANEOUS) ALL INDIA GRID FREQUENCY, GENERATION & DEMAND MET (SCADA DATA)
TIME | FREQUENCY (Hz) | DEMAND MET (MW) | NUCLEAR (MW) | WIND (MW) | SOLAR (MW) | HYDRO** (MW) | GAS (MW) | THERMAL (MW) | OTHERS* (MW) | NET DEMAND MET (MW) | TOTAL GENERATION (MW) | NET TRANSNATIONAL EXCHANGE (MW) (+ve) Import, (-ve) Export
|  | (A) | (B) | (C) | (D) | (E) | (F) | (G) | (H) | (I=A-(C+D)) | (J=B+C+D+E+F+G+H) | (K)
0:00 | 50.04 | 148753 | 5820 | 6756 | 84 | 6184 | 1655 | 128873 | 3298 | 141913 | 152670 | -1458
0:15 | 49.99 | 148008 | 5827 | 6710 | 81 | 6225 | 1666 | 127961 | 3297 | 141217 | 151767 | -1270
0:30 | 49.99 | 146877 | 5804 | 6598 | 84 | 6234 | 1666 | 127041 | 3302 | 140195 | 150729 | -1259
0:45 | 49.94 | 145916 | 5803 | 6561 | 87 | 6333 | 1678 | 125687 | 3305 | 139268 | 149454 | -1264
1:00 | 49.99 | 144838 | 5798 | 6514 | 90 | 6372 | 1667 | 124602 | 3330 | 138234 | 148373 | -1278
1:15 | 49.99 | 143721 | 5796 | 6627 | 87 | 6007 | 1681 | 123867 | 3284 | 137007 | 147349 | -1288
1:30 | 49.99 | 143024 | 5791 | 6627 | 86 | 5821 | 1655 | 123382 | 3316 | 136311 | 146678 | -1237
1:45 | 49.99 | 142524 | 5800 | 6546 | 87 | 5815 | 1663 | 122877 | 3310 | 135891 | 146098 | -1259
2:00 | 49.99 | 141750 | 5802 | 6393 | 93 | 5825 | 1666 | 122167 | 3361 | 135264 | 145307 | -1282
2:15 | 49.99 | 140941 | 5807 | 6287 | 91 | 5481 | 1670 | 122093 | 3378 | 134563 | 144807 | -1300
2:30 | 49.94 | 140773 | 5807 | 6196 | 88 | 5099 | 1667 | 122306 | 3332 | 134489 | 144495 | -1161
2:45 | 49.99 | 140391 | 5808 | 6049 | 88 | 5132 | 1675 | 121782 | 3203 | 134254 | 143737 | -1054
3:00 | 50.04 | 139895 | 5787 | 6127 | 88 | 5173 | 1677 | 121259 | 3283 | 133680 | 143394 | -1082
3:15 | 49.94 | 140207 | 5815 | 6155 | 90 | 5383 | 1671 | 121383 | 3211 | 133962 | 143708 | -1066
3:30 | 49.99 | 140248 | 5811 | 5985 | 87 | 5766 | 1666 | 121316 | 3208 | 134176 | 143839 | -1071
3:45 | 49.99 | 140270 | 5808 | 5686 | 85 | 5898 | 1675 | 121481 | 3162 | 134499 | 143795 | -978
4:00 | 49.99 | 140829 | 5805 | 5601 | 85 | 6021 | 1662 | 122368 | 3219 | 135143 | 144761 | -993
4:15 | 49.99 | 143105 | 5812 | 5648 | 78 | 6629 | 1662 | 124092 | 3181 | 137379 | 147102 | -935
4:30 | 50.04 | 144409 | 5837 | 5645 | 74 | 7049 | 1653 | 124832 | 3146 | 138690 | 148236 | -872
4:45 | 49.99 | 146040 | 5818 | 5738 | 69 | 6724 | 1670 | 126493 | 3128 | 140233 | 149640 | -897
5:00 | 50.04 | 148655 | 5818 | 5735 | 66 | 6899 | 1684 | 129188 | 3149 | 142854 | 152539 | -912
5:15 | 49.84 | 152156 | 5813 | 5620 | 70 | 7005 | 1681 | 132593 | 3157 | 146466 | 155939 | -945
5:30 | 49.89 | 156273 | 5817 | 5603 | 67 | 6998 | 1682 | 136722 | 3167 | 150603 | 160056 | -915
5:45 | 49.89 | 160560 | 5810 | 5645 | 69 | 8035 | 1686 | 139993 | 3186 | 154846 | 164424 | -923
6:00 | 50.04 | 164662 | 5806 | 5713 | 89 | 8462 | 1738 | 143783 | 3171 | 158860 | 168762 | -1029
6:15 | 49.99 | 169424 | 5804 | 5675 | 69 | 9410 | 2014 | 147496 | 3211 | 163680 | 173679 | -1033
6:30 | 49.99 | 176214 | 5818 | 5736 | 197 | 11322 | 2275 | 152281 | 3245 | 170281 | 180874 | -1028
6:45 | 49.99 | 182875 | 5815 | 5709 | 264 | 13998 | 2545 | 156247 | 3285 | 176902 | 187863 | -1123
7:00 | 49.99 | 188916 | 5796 | 5566 | 510 | 16285 | 2709 | 159477 | 3271 | 182840 | 193614 | -1217
7:15 | 49.89 | 194364 | 5820 | 5500 | 1188 | 18461 | 3087 | 161530 | 3283 | 187676 | 198869 | -1207
7:30 | 50.04 | 198760 | 5837 | 5350 | 2524 | 20011 | 3297 | 162892 | 3319 | 190886 | 203230 | -1236
7:45 | 50.04 | 202063 | 5855 | 5246 | 4562 | 20487 | 3376 | 163105 | 3285 | 192255 | 205916 | -1098
8:00 | 50.04 | 205369 | 5861 | 5235 | 8395 | 19851 | 3430 | 163129 | 3341 | 191739 | 209242 | -1125
8:15 | 50.04 | 207969 | 5883 | 5147 | 11535 | 19293 | 3431 | 162936 | 3332 | 191287 | 211557 | -1048
8:30 | 50.09 | 209747 | 5878 | 4890 | 16216 | 17530 | 3404 | 161841 | 3365 | 188641 | 213124 | -944
8:45 | 50.14 | 210407 | 5882 | 4729 | 21427 | 14555 | 3389 | 160431 | 3368 | 184251 | 213781 | -826
9:00 | 50.14 | 213127 | 5885 | 4594 | 26514 | 13215 | 3400 | 159687 | 3435 | 182019 | 216730 | -840
9:15 | 50.04 | 217535 | 5899 | 4686 | 30256 | 13525 | 3221 | 159821 | 3415 | 182593 | 220823 | -893
9:30 | 50.04 | 219924 | 5920 | 4550 | 33777 | 12757 | 1690 | 159763 | 3473 | 181597 | 221930 | -942
9:45 | 49.99 | 221533 | 5888 | 4469 | 36678 | 11740 | 1642 | 159696 | 3491 | 180386 | 223604 | -972
10:00 | 50.04 | 220624 | 5878 | 4418 | 39242 | 11275 | 1638 | 157262 | 3477 | 176964 | 223190 | -1024
10:15 | 49.99 | 220456 | 5871 | 4349 | 41201 | 10235 | 1655 | 156569 | 3484 | 174906 | 223364 | -1239
10:30 | 50.04 | 220529 | 5852 | 6507 | 47736 | 6938 | 1634 | 151589 | 3521 | 166286 | 223777 | -1084
10:45 | 50.09 | 220434 | 5860 | 6754 | 50048 | 6358 | 1642 | 149866 | 3504 | 163632 | 224032 | -1279
11:00 | 50.04 | 219026 | 5853 | 6914 | 51672 | 5808 | 1625 | 148097 | 3487 | 160440 | 223456 | -1357
11:15 | 50.04 | 216996 | 5837 | 6919 | 52791 | 5347 | 1613 | 146529 | 3507 | 157286 | 222543 | -1309
11:30 | 50.04 | 216375 | 5830 | 6884 | 53773 | 5180 | 1620 | 145997 | 3470 | 155718 | 222754 | -1547
11:45 | 49.99 | 215716 | 5810 | 6865 | 54468 | 5090 | 1617 | 145167 | 3482 | 154383 | 222499 | -1722
12:00 | 49.99 | 214947 | 5811 | 6438 | 55608 | 5499 | 1626 | 140341 | 3474 | 152901 | 218797 | -1685
12:15 | 49.99 | 213201 | 5810 | 6462 | 55924 | 5423 | 1627 | 138905 | 3449 | 150815 | 217600 | -1829
12:30 | 49.99 | 211954 | 5791 | 6300 | 56272 | 5456 | 1625 | 137664 | 3453 | 149382 | 216561 | -1820
12:45 | 49.94 | 210290 | 5799 | 6278 | 56139 | 5510 | 1629 | 135969 | 3457 | 147873 | 214781 | -1766
13:00 | 50.04 | 207099 | 5785 | 5928 | 56073 | 5639 | 1556 | 132801 | 3463 | 145098 | 211245 | -1786
13:15 | 50.04 | 200809 | 5803 | 6128 | 55531 | 5285 | 1562 | 127588 | 3509 | 139150 | 205406 | -1832
13:30 | 50.04 | 198379 | 5812 | 6180 | 54791 | 5020 | 1560 | 126108 | 3495 | 137408 | 202966 | -1825
13:45 | 50.04 | 197608 | 5811 | 6061 | 53650 | 5468 | 1539 | 125988 | 3503 | 137897 | 202020 | -1802
14:00 | 50.04 | 196376 | 5806 | 5790 | 52677 | 5235 | 1539 | 126310 | 3486 | 137909 | 200843 | -1829
14:15 | 49.99 | 195328 | 5809 | 5776 | 51002 | 4937 | 1559 | 127204 | 3437 | 138550 | 199724 | -1726
14:30 | 49.99 | 195507 | 5793 | 5804 | 49168 | 5112 | 1558 | 128858 | 3484 | 140535 | 199777 | -1587
14:45 | 49.99 | 196438 | 5814 | 5735 | 47251 | 5666 | 1552 | 131166 | 3445 | 143452 | 200629 | -1599
15:00 | 50.04 | 195842 | 5821 | 5657 | 44725 | 6107 | 1553 | 132990 | 3426 | 145460 | 200279 | -1582
15:15 | 49.99 | 194523 | 5801 | 5702 | 41956 | 5524 | 1559 | 134661 | 3398 | 146865 | 198601 | -1471
15:30 | 49.99 | 194405 | 5807 | 5365 | 38886 | 5695 | 1547 | 137513 | 3397 | 150154 | 198210 | -1341
15:45 | 50.04 | 193865 | 5796 | 5405 | 35780 | 6481 | 1548 | 139495 | 3433 | 152680 | 197938 | -1333
16:00 | 50.04 | 194329 | 5798 | 5292 | 31626 | 7118 | 1553 | 143712 | 3384 | 157411 | 198483 | -1334
16:15 | 49.99 | 190928 | 5823 | 5175 | 27480 | 7076 | 1498 | 144393 | 3332 | 158273 | 194777 | -1332
16:30 | 49.89 | 193031 | 5830 | 4955 | 22745 | 8329 | 1560 | 150004 | 3329 | 165331 | 196752 | -1099
16:45 | 49.94 | 194190 | 5847 | 4826 | 17704 | 10551 | 1557 | 153838 | 3322 | 171660 | 197645 | -1097
17:00 | 49.94 | 194908 | 5867 | 4703 | 12670 | 13567 | 1491 | 157623 | 3245 | 177535 | 199166 | -1102
17:15 | 49.94 | 194927 | 5882 | 4485 | 7959 | 17010 | 1556 | 158729 | 3243 | 182483 | 198864 | -1025
17:30 | 49.89 | 195539 | 5883 | 4664 | 4662 | 19475 | 1552 | 159977 | 3230 | 186213 | 199443 | -822
17:45 | 49.79 | 197159 | 5884 | 4520 | 2284 | 22174 | 1542 | 160925 | 3271 | 190355 | 200600 | -797
18:00 | 49.89 | 195207 | 5883 | 4557 | 917 | 21973 | 712 | 161816 | 3180 | 189733 | 199038 | -758
18:15 | 49.69 | 195505 | 5887 | 4764 | 512 | 21981 | 1554 | 161780 | 3236 | 190229 | 199714 | -735
18:30 | 49.94 | 199555 | 5863 | 4929 | 424 | 24646 | 1548 | 162468 | 3242 | 194202 | 203120 | -822
18:45 | 49.99 | 200182 | 5873 | 5289 | 271 | 24953 | 1537 | 162397 | 3308 | 194622 | 203628 | -794
19:00 | 49.99 | 198233 | 5882 | 5860 | 185 | 22299 | 1538 | 162694 | 3268 | 192188 | 201726 | -657
19:15 | 50.04 | 195472 | 5862 | 6199 | 194 | 19586 | 1559 | 162370 | 3208 | 189079 | 198978 | -693
19:30 | 50.04 | 194223 | 5868 | 6602 | 204 | 18113 | 1571 | 162053 | 3271 | 187417 | 197682 | -674
19:45 | 50.04 | 190574 | 5881 | 6661 | 207 | 16320 | 1611 | 160205 | 3257 | 183706 | 194142 | -692
20:00 | 50.04 | 187123 | 5853 | 6789 | 202 | 14902 | 1562 | 157851 | 3273 | 180132 | 190432 | -729
20:15 | 50.04 | 185623 | 5860 | 6725 | 209 | 13646 | 1549 | 157942 | 3278 | 178689 | 189209 | -919
20:30 | 49.99 | 182303 | 5844 | 6985 | 208 | 12324 | 1581 | 155989 | 3161 | 175110 | 186092 | -1009
20:45 | 50 | 179737 | 5869 | 7098 | 171 | 11424 | 1578 | 154304 | 3163 | 172468 | 183607 | -1033
21:00 | 50.05 | 176616 | 5861 | 7216 | 172 | 10617 | 1587 | 151829 | 3214 | 169228 | 180496 | -1048
21:15 | 50 | 173292 | 5874 | 7396 | 167 | 9470 | 1596 | 149753 | 3121 | 165729 | 177377 | -1054
21:30 | 50.05 | 170329 | 5845 | 7406 | 167 | 9090 | 1592 | 147124 | 3158 | 162756 | 174382 | -1314
21:45 | 49.99 | 167824 | 5831 | 7695 | 169 | 8525 | 1604 | 145059 | 3199 | 159960 | 172082 | -1505
22:00 | 50.1 | 163845 | 5834 | 7752 | 164 | 8294 | 1596 | 141261 | 3185 | 155929 | 168086 | -1474
22:15 | 49.94 | 163416 | 5844 | 7812 | 196 | 8587 | 1617 | 140119 | 3213 | 155408 | 167388 | -1491
22:30 | 50 | 161653 | 5840 | 7833 | 196 | 8471 | 1610 | 138639 | 3243 | 153624 | 165832 | -1508
22:45 | 50.01 | 159448 | 5826 | 7905 | 171 | 8279 | 1623 | 136739 | 3203 | 151372 | 163746 | -1459
23:00 | 50.01 | 157130 | 5829 | 7897 | 173 | 7681 | 1622 | 134644 | 3218 | 149060 | 161064 | -1380
23:15 | 50 | 155308 | 5832 | 7917 | 165 | 7326 | 1625 | 133537 | 3248 | 147226 | 159650 | -1437
23:30 | 50.06 | 153613 | 5822 | 7929 | 145 | 7135 | 1607 | 132208 | 3163 | 145539 | 158009 | -1424
23:45 | 50.06 | 152065 | 5834 | 7785 | 142 | 6894 | 1611 | 130882 | 3177 | 144138 | 156325 | -1429
*Others include (i) Biomass from Punjab (ii) Some of the state sector IPP & non-conventional generation in SR (small capacity) (iii) Solar generation in Odisha(manually punched). ** Hydro generation is excluding Bhutan hydro. ***Bhutan hydro is accounted for in net transnational exchange. Disclaimer: 1. The information provided is for general informational purposes only. 2. The data is provided "as is" without any guarantees or warranties. 3. All Data is operational SCADA data telemetered and reporting at NLDC through RLDC/SLDC. 4. Data is subject to errors due to telemetry loss/freeze/garbage value etc. 5. Demand met and RE generation data is incident on transmission system. Resources in distribution system plus behind the meter (BTM) generation excluded. 6. Users are advised to ensure its accuracy, completeness and relevance for their purposes, and, in this respect, GRID-INDIA shall not be responsible for any errors or omissions.