## MOP_E
Report for previous day | [5 empty] | Date of Reporting: |  | 04-Jul-2023
A. Power Supply Position at All India and Regional level
|  | NR | WR | SR | ER | NER | TOTAL
Demand Met during Evening Peak hrs(MW) (at 20:00 hrs; from RLDCs) |  | 68529 | 56468 | 44321 | 25347 | 3155 | 197820
Peak Shortage (MW) |  | 2401 | 411 | 0 | 305 | 36 | 3153
Energy Met (MU) |  | 1594 | 1290.5 | 1098.19 | 557.44 | 58.87 | 4599
Hydro Gen (MU) |  | 399.43 | 54.04 | 50.3 | 127.89 | 26.06 | 657.72
Wind Gen (MU) |  | 25.86 | 60.71 | 226.59 | - | - | 313.16
Solar Gen (MU)* |  | 140.68 | 51.77 | 100.48 | 2.29 | 0.9 | 296.12
Energy Shortage (MU) |  | 16.89 | 2.61 | 0 | 1.933 | 1.04 | 22.473
Maximum Demand Met During the Day (MW) (From NLDC SCADA) |  | 73223 | 57484 | 53546 | 27086 | 3156 | 207982
Time Of Maximum Demand Met |  | 14:22 | 19:28 | 12:44 | 23:07 | 19:38 | 14:49
B. Frequency Profile (%)
Region | FVI | < 49.7 | 49.7 - 49.8 | 49.8 - 49.9 | < 49.9 | 49.9 - 50.05 | > 50.05
All India | 0.072 | 1 | 3.76 | 6.5 | 11.26 | 71.89 | 16.85
C. Power Supply Position in States
|  | Max.Demand | Shortage during | Energy Met | Drawal | OD(+)/UD(-) | Max OD | Energy
Region | States | Met during the day (MW) | maximum Demand (MW) | (MU) | Schedule (MU) | (MU) | (MW) | Shortage (MU)
| Punjab | 14345 | 0 | 300.44 | 196.69 | 0.3 | 320 | 0
| Haryana | 12157 | 0 | 249.23 | 189.63 | 0.63 | 235 | 5.42
| Rajasthan | 12916 | 0 | 276.82 | 81.88 | 0.61 | 343 | 3.45
| Delhi | 6953 | 0 | 136.9 | 133.07 | -2.42 | 121 | 0
NR | UP | 24016 | 460 | 485.41 | 218.91 | -1.4 | 326 | 7.44
| Uttarakhand | 2152 | 0 | 46.69 | 20.4 | 1.06 | 206 | 0.58
| HP | 1696 | 0 | 35.71 | -8.48 | -0.13 | 82 | 0
| J&K(UT) & Ladakh(UT) | 2466 | 0 | 52.47 | 24.74 | 1.66 | 261 | 0
| Chandigarh | 372 | 0 | 7.33 | 7.07 | 0.26 | 54 | 0
| Railways_NR ISTS | 172 | 0 | 3.4 | 3.35 | 0.05 | 61 | 0
| Chhattisgarh | 5028 | 0 | 113.8 | 67.7 | -0.9 | 267 | 0
| Gujarat | 16124 | 0 | 355.6 | 196.8 | 3.5 | 1376 | 0
| MP | 10575 | 0 | 225.5 | 98.3 | -2 | 517 | 0
WR | Maharashtra | 23766 | 0 | 524.5 | 173.1 | -2.9 | 904 | 2.61
| Goa | 642 | 0 | 12.3 | 11.9 | 0 | 68 | 0
| DNHDDPDCL | 1273 | 0 | 28.7 | 28.5 | 0.2 | 70 | 0
| AMNSIL | 835 | 0 | 17.8 | 7.6 | 0.2 | 289 | 0
| BALCO | 517 | 0 | 12.3 | 12.1 | 0.2 | 70 | 0
| Andhra Pradesh | 11276 | 0 | 226.65 | 51.37 | -2.14 | 765 | 0
| Telangana | 11415 | 0 | 221.41 | 102.27 | 1.82 | 758 | 0
SR | Karnataka | 12232 | 0 | 222.63 | 76.14 | 1.82 | 752 | 0
| Kerala | 3443 | 0 | 71.97 | 56.45 | 1.29 | 287 | 0
| Tamil Nadu | 16258 | 0 | 346.19 | 121.01 | -4.06 | 421 | 0
| Puducherry | 419 | 0 | 9.34 | 8.83 | -0.17 | 54 | 0
| Bihar | 6281 | 0 | 116.34 | 107.32 | 0.05 | 271 | 1.041
| DVC | 3349 | 0 | 74.53 | -42.16 | 0.79 | 294 | 0
| Jharkhand | 1640 | 0 | 34.18 | 25.95 | -0.92 | 146 | 0.892
ER | Odisha | 5811 | 0 | 128.88 | 44.05 | -0.02 | 399 | 0
| West Bengal | 9782 | 0 | 202 | 81.31 | -1.54 | 570 | 0
| Sikkim | 87 | 0 | 1.37 | 1.47 | -0.1 | 22 | 0
| Railways_ER ISTS | 21 | 0 | 0.14 | 0.27 | -0.14 | 10 | 0
| Arunachal Pradesh | 159 | 0 | 2.66 | 2.38 | 0.08 | 54 | 0
| Assam | 2066 | 0 | 38.44 | 31.24 | 0.11 | 113 | 0
| Manipur | 194 | 0 | 2.63 | 2.68 | -0.05 | 35 | 0
NER | Meghalaya | 321 | 6 | 4.68 | 1.2 | -0.29 | 84 | 1.04
| Mizoram | 110 | 0 | 1.88 | 1.62 | -0.17 | 5 | 0
| Nagaland | 148 | 0 | 2.8 | 2.51 | -0.11 | 14 | 0
| Tripura | 311 | 0 | 5.78 | 5.33 | 0.33 | 69 | 0
D. Transnational Exchanges (MU) - Import(+ve)/Export(-ve)
|  | Bhutan | Nepal | Bangladesh | Godda -> Bangladesh
Actual (MU) |  | 44.151 | 6.521 | -25.09 | -14.7274
Day Peak (MW) |  | 2200 | 343.05 | -1096 | -708
E. Import/Export by Regions (in MU) - Import(+ve)/Export(-ve); OD(+)/UD(-)
|  | NR | WR | SR | ER | NER | TOTAL
Schedule(MU) |  | 325.69 | -215.94 | 38.63 | -147.81 | -0.58 | -0.01
Actual(MU) |  | 299.35 | -202.45 | 47.632 | -148.47 | 0.04 | -3.898
O/D/U/D(MU) |  | -26.34 | 13.49 | 9.002 | -0.66 | 0.62 | -3.888
F. Generation Outage(MW)
|  | NR | WR | SR | ER | NER | TOTAL | % Share
Central Sector |  | 2313.07 | 10694.2 | 7478 | 2020 | 847.8 | 23353.07 | 42.0889
State Sector |  | 9539.5 | 15193.5 | 5098 | 2060 | 241 | 32132 | 57.9111
Total |  | 11852.57 | 25887.7 | 12576 | 4080 | 1088.8 | 55485.07 | 100
G. Sourcewise generation (Gross) (MU)
|  | NR | WR | SR | ER | NER | All India | % Share
Coal |  | 738.64 | 1377.93 | 614.88 | 645 | 15.544 | 3392 | 68.266
Lignite |  | 26.73 | 10.76 | 56.03 | 0 | 0 | 93.52 | 1.8903
Hydro |  | 399.43 | 54.04 | 50.3 | 127.89 | 26.06 | 657.72 | 13.2944
Nuclear |  | 29.23 | 46.72 | 46.18 | 0 | 0 | 122.13 | 2.4686
Gas, Naptha & Diesel |  | 14 | 18.85 | 6 | 0 | 23.27 | 62.12 | 1.2556
RES (Wind, Solar, Biomass & Others) |  | 173.7 | 113.44 | 343.62 | 2.84 | 0.9 | 634.5 | 12.8251
Total |  | 1381.73 | 1621.74 | 1117.01 | 775 | 65.774 | 4961 | 100
Share of RES in total generation (%) |  | 12.5712 | 6.995 | 30.7625 | 0.37315 | 1.3683 | 12.8251
Share of Non-fossil fuel (Hydro,Nuclear and RES) in total generation(%) |  | 43.5946 | 13.208 | 39.3998 | 17.1767 | 40.9888 | 28.5881
H. All India Demand Diversity Factor |  |  |  | I. All India Peak Demand and shortage at Solar and Non-Solar Hour
Based on Regional Max Demands |  | 1.031 |  |  | Max Demand Met(MW) |  | Time | Shortage(MW)
Based on State Max Demands |  | 1.064 |  | Solar hr | 207982 |  | 14:49 | 511
|  |  |  | Non-Solar hr | 199619 |  | 22:43 | 4953
Diversity factor = Sum of regional or state maximum demands / All India maximum demand
**Note: All generation MU figures are gross
***Godda (Jharkhand) -> Bangladesh power exchange is through the radial connection (isolated from Indian Grid)
Solar Hours -> 06:00 to 18:00hrs and rest are Non-Solar Hours
*Source: RLDCs for solar connected to ISTS; SLDCs for embedded solar. Limited visibility of embedded solar data.
Executive Director-NLDC

## IR-Line
INTER-REGIONAL EXCHANGES
Import=(+ve) /Export =(-ve) for NET (MU)
[6 empty] | Date of Reporting: |  |  | 04-Jul-2023
Sl No | Voltage Level | Line Details | No. of Circuit | Max Import (MW) | Max Export (MW) | Import (MU) | Export (MU) |  | NET (MU)
Import/Export of ER (With NR)
1 | HVDC | ALIPURDUAR-AGRA | 2 | 0 | 1503 | 0 | 35.76 |  | -35.76
2 | HVDC | PUSAULI B/B | - | 0 | 97 | 0 | 2.42 |  | -2.42
3 | 765 kV | GAYA-VARANASI | 2 | 63 | 497 | 0 | 5.45 |  | -5.45
4 | 765 kV | SASARAM-FATEHPUR | 1 | 0 | 408 | 0 | 5.81 |  | -5.81
5 | 765 kV | GAYA-BALIA | 1 | 0 | 675 | 0 | 11.2 |  | -11.2
6 | 400 kV | PUSAULI-VARANASI | 1 | 0 | 87 | 0 | 1.31 |  | -1.31
7 | 400 kV | PUSAULI -ALLAHABAD | 1 | 0 | 82 | 0 | 1.07 |  | -1.07
8 | 400 kV | MUZAFFARPUR-GORAKHPUR | 2 | 0 | 867 | 0 | 16.01 |  | -16.01
9 | 400 kV | PATNA-BALIA | 2 | 0 | 554 | 0 | 10.8 |  | -10.8
10 | 400 kV | NAUBATPUR-BALIA | 2 | 0 | 579 | 0 | 11.2 |  | -11.2
11 | 400 kV | BIHARSHARIFF-BALIA | 2 | 0 | 393 | 0 | 7.13 |  | -7.13
12 | 400 kV | MOTIHARI-GORAKHPUR | 2 | 0 | 476 | 0 | 8.5 |  | -8.5
13 | 400 kV | BIHARSHARIFF-VARANASI | 2 | 0 | 276 | 0 | 3.64 |  | -3.64
14 | 220 kV | SAHUPURI-KARAMNASA | 1 | 1 | 90 | 0 | 0.94 |  | -0.94
15 | 132 kV | NAGAR UNTARI-RIHAND | 1 | 0 | 0 | 0 | 0 |  | 0
16 | 132 kV | GARWAH-RIHAND | 1 | 30 | 0 | 0.67 | 0 |  | 0.67
17 | 132 kV | KARMANASA-SAHUPURI | 1 | 0 | 41 | 0 | 0 |  | 0
18 | 132 kV | KARMANASA-CHANDAULI | 1 | 0 | 0 | 0 | 0 |  | 0
ER-NR | [5 empty] | 0.67 | 121.24 |  | -120.57
Import/Export of ER (With WR)
1 | 765 kV | JHARSUGUDA-DHARAMJAIGARH | 4 | 1299 | 0 | 15.32 | 0 |  | 15.32
2 | 765 kV | NEW RANCHI-DHARAMJAIGARH | 2 | 1630 | 0 | 18.58 | 0 |  | 18.58
3 | 765 kV | JHARSUGUDA-DURG | 2 | 68 | 243 | 0 | 2.5 |  | -2.5
4 | 400 kV | JHARSUGUDA-RAIGARH | 4 | 0 | 448 | 0 | 6.13 |  | -6.13
5 | 400 kV | RANCHI-SIPAT | 2 | 285 | 131 | 1.7 | 0 |  | 1.7
6 | 220 kV | BUDHIPADAR-RAIGARH | 1 | 0 | 44 | 0 | 2.26 |  | -2.26
7 | 220 kV | BUDHIPADAR-KORBA | 2 | 71 | 0 | 0.26 | 0 |  | 0.26
ER-WR | [5 empty] | 35.86 | 10.89 |  | 24.97
Import/Export of ER (With SR)
1 | HVDC | JEYPORE-GAZUWAKA B/B | 2 | 0 | 556 | 0 | 12.49 |  | -12.49
2 | HVDC | TALCHER-KOLAR BIPOLE | 2 | 0 | 1244 | 0 | 19.38 |  | -19.38
3 | 765 kV | ANGUL-SRIKAKULAM | 2 | 0 | 2634 | 0 | 37.07 |  | -37.07
4 | 400 kV | TALCHER-I/C | 2 | 291 | 420 | 1.83 | 0 |  | 1.83
5 | 220 kV | BALIMELA-UPPER-SILERRU | 1 | 0 | 0 | 0 | 0 |  | 0
ER-SR | [5 empty] | 0 | 68.94 |  | -68.94
Import/Export of ER (With NER)
1 | 400 kV | BINAGURI-BONGAIGAON | 2 | 0 | 308 | 0 | 4.9 |  | -4.9
2 | 400 kV | ALIPURDUAR-BONGAIGAON | 2 | 195 | 143 | 0.05 | 0 |  | 0.05
3 | 220 kV | ALIPURDUAR-SALAKATI | 2 | 0 | 71 | 0 | 1.09 |  | -1.09
ER-NER | [5 empty] | 0.05 | 5.99 |  | -5.94
Import/Export of NER (With NR)
1 | HVDC | BISWANATH CHARIALI-AGRA | 2 | 0 | 307 | 0 | 7.39 |  | -7.39
NER-NR | [5 empty] | 0 | 7.39 |  | -7.39
Import/Export of WR (With NR)
1 | HVDC | CHAMPA-KURUKSHETRA | 2 | 0 | 4022 | 0 | 63.019 |  | -63.019
2 | HVDC | VINDHYACHAL B/B | - | 442 | 0 | 12.16 | 0 |  | 12.16
3 | HVDC | MUNDRA-MOHINDERGARH | 2 | 265 | 0 | 6.04 | 0 |  | 6.04
4 | 765 kV | GWALIOR-AGRA | 2 | 0 | 2277 | 0 | 32.65 |  | -32.65
5 | 765 kV | GWALIOR-PHAGI | 2 | 0 | 1871 | 0 | 27.42 |  | -27.42
6 | 765 kV | JABALPUR-ORAI | 2 | 0 | 1194 | 0 | 34.94 |  | -34.94
7 | 765 kV | GWALIOR-ORAI | 1 | 671 | 0 | 11.37 | 0 |  | 11.37
8 | 765 kV | SATNA-ORAI | 1 | 0 | 1159 | 0 | 22.95 |  | -22.95
9 | 765 kV | BANASKANTHA-CHITORGARH | 2 | 1471 | 441 | 12.25 | 0 |  | 12.25
10 | 765 kV | VINDHYACHAL-VARANASI | 2 | 0 | 3431 | 0 | 57.63 |  | -57.63
11 | 400 kV | ZERDA-KANKROLI | 1 | 264 | 93 | 2.33 | 0 |  | 2.33
12 | 400 kV | ZERDA -BHINMAL | 1 | 592 | 157 | 5.06 | 0 |  | 5.06
13 | 400 kV | VINDHYACHAL -RIHAND | 1 | 957 | 0 | 21.48 | 0 |  | 21.48
14 | 400 kV | RAPP-SHUJALPUR | 2 | 144 | 667 | 0 | 6.18 |  | -6.18
15 | 220 kV | BHANPURA-RANPUR | 1 | 0 | 0 | 0 | 0 |  | 0
16 | 220 kV | BHANPURA-MORAK | 1 | 0 | 30 | 0 | 2.73 |  | -2.73
17 | 220 kV | MEHGAON-AURAIYA | 1 | 82 | 0 | 0.87 | 0 |  | 0.87
18 | 220 kV | MALANPUR-AURAIYA | 1 | 55 | 12 | 0.41 | 0 |  | 0.41
19 | 132 kV | GWALIOR-SAWAI MADHOPUR | 1 | 0 | 0 | 0 | 0 |  | 0
20 | 132 kV | RAJGHAT-LALITPUR | 2 | 0 | 0 | 0 | 0 |  | 0
WR-NR | [5 empty] | 71.97 | 247.519 |  | -175.549
Import/Export of WR (With SR)
1 | HVDC | BHADRAWATI B/B | - | 781 | 338 | 2.7 | 5.98 |  | -3.28
2 | HVDC | RAIGARH-PUGALUR | 2 | 0 | 1506 | 0 | 25.38 |  | -25.38
3 | 765 kV | SOLAPUR-RAICHUR | 2 | 1823 | 699 | 24.42 | 0 |  | 24.42
4 | 765 kV | WARDHA-NIZAMABAD | 2 | 0 | 2474 | 0 | 26.65 |  | -26.65
5 | 400 kV | KOLHAPUR-KUDGI | 2 | 1452 | 0 | 27.11 | 0 |  | 27.11
6 | 220 kV | KOLHAPUR-CHIKODI | 2 | 0 | 0 | 0 | 0 |  | 0
7 | 220 kV | PONDA-AMBEWADI | 1 | 0 | 0 | 0 | 0 |  | 0
8 | 220 kV | XELDEM-AMBEWADI | 1 | 0 | 117 | 2.13 | 0 |  | 2.13
WR-SR | [5 empty] | 56.36 | 58.01 |  | -1.65
INTERNATIONAL EXCHANGES | [7 empty] | Import(+ve)/Export(-ve)
State |  | Region | Line Name |  | Max (MW) | Min (MW) | Avg (MW) |  | Energy Exchange (MU)
|  | ER | 400kV MANGDECHHU-ALIPURDUAR 1,2&3 i.e. ALIPURDUAR RECEIPT (from MANGDECHU HEP 4*180MW) |  | 717.998 | 609.572 | 632.92 |  | 15.19
|  | ER | 400kV TALA-BINAGURI 1,2,4 (& 400kV MALBASE - BINAGURI) i.e. BINAGURI RECEIPT (from TALA HEP 6*170MW) |  | 1075.794 | 981.07 | 995.33 |  | 23.888
BHUTAN |  | ER | 220kV CHUKHA-BIRPARA 1&2 (& 220kV MALBASE - BIRPARA) i.e. BIRPARA RECEIPT (from CHUKHA HEP 4*84MW) |  | 287.547 | 112.964 | 143.96 |  | 3.455
|  | NER | 132kV GELEPHU-SALAKATI |  | 35 | 25 | 28.375 |  | 0.681
|  | NER | 132kV MOTANGA-RANGIA |  | 58 | 0 | 39.167 |  | 0.94
|  | NR | 132kV MAHENDRANAGAR-TANAKPUR(NHPC) |  | 0 | 0 | 0 |  | -0.5
NEPAL |  | ER | NEPAL IMPORT (FROM BIHAR) |  | -29.95 | -4.3 | -29.95 |  | -1.249
|  | ER | 400kV DHALKEBAR-MUZAFFARPUR 1&2 |  | 447 | 268 | 344.583 |  | 8.27
|  | ER | BHERAMARA B/B HVDC (B'DESH) |  | -936 | -860 | -910.42 |  | -21.85
BANGLADESH |  | ER (Isolated from Indian Grid) | 400kV GODDA_TPS-RAHANPUR (B'DESH) D/C |  | -708 | -513 | -613.642 |  | -14.7274
|  | NER | 132kV COMILLA-SURAJMANI NAGAR 1&2 |  | -160 | 0 | -135 |  | -3.24