## MOP_E
Report for previous day | [5 empty] | Date of Reporting: |  | 05-Mar-2024
A. Power Supply Position at All India and Regional level
|  | NR | WR | SR | ER | NER | TOTAL
Demand Met during Evening Peak hrs(MW) (at 19:00 hrs; from RLDCs) |  | 50603 | 60241 | 51835 | 21891 | 2544 | 187114
Peak Shortage (MW) |  | 40 | 0 | 0 | 210 | 0 | 250
Energy Met (MU) |  | 1043 | 1389.8 | 1325.34 | 452.33 | 49.42 | 4259.89
Hydro Gen (MU) |  | 143.74 | 24.46 | 49 | 13.69 | 9.95 | 240.84
Wind Gen (MU) |  | 16 | 66.31 | 28.54 | - | - | 110.85
Solar Gen (MU)* |  | 163.99 | 86.26 | 135.54 | 3.12 | 0.51 | 389.42
Energy Shortage (MU) |  | 0.28 | 0 | 0 | 0.35383 | 0 | 0.63383
Maximum Demand Met During the Day (MW) (From NLDC SCADA) |  | 54491 | 65877 | 65958 | 22462 | 2760 | 206560
Time Of Maximum Demand Met |  | 09:32 | 11:00 | 11:44 | 18:31 | 18:32 | 10:28
B. Frequency Profile (%)
Region | FVI | < 49.7 | 49.7 - 49.8 | 49.8 - 49.9 | < 49.9 | 49.9 - 50.05 | > 50.05
All India | 0.045 | 0 | 0 | 3.26 | 3.26 | 73.7 | 23.04
C. Power Supply Position in States
|  | Max.Demand | Shortage during | Energy Met | Drawal | OD(+)/UD(-) | Max OD | Energy
Region | States | Met during the day (MW) | maximum Demand (MW) | (MU) | Schedule (MU) | (MU) | (MW) | Shortage (MU)
| Punjab | 6911 | 0 | 138.34 | 51.05 | -0.58 | 175 | 0
| Haryana | 6555 | 0 | 132.3 | 90.06 | 0.19 | 211 | 0
| Rajasthan | 15696 | 0 | 291.75 | 90.88 | -1.84 | 284 | 0
| Delhi | 3918 | 0 | 63.02 | 60.12 | 1.36 | 270 | 0
NR | UP | 15593 | 0 | 281.83 | 68.95 | -0.32 | 481 | 0
| Uttarakhand | 2057 | 0 | 38.07 | 18.08 | 0.3 | 221 | 0.09
| HP | 1788 | 0 | 31.35 | 24.55 | -0.76 | 76 | 0
| J&K(UT) & Ladakh(UT) | 2750 | 0 | 58.64 | 51.76 | -0.31 | 156 | 0.19
| Chandigarh | 235 | 0 | 3.61 | 3.51 | 0.1 | 28 | 0
| Railways_NR ISTS | 198 | 0 | 3.8 | 3.71 | 0.09 | 30 | 0
| Chhattisgarh | 5739 | 0 | 128.4 | 64.5 | -0.4 | 280 | 0
| Gujarat | 18575 | 0 | 380.4 | 166.5 | -4.7 | 587 | 0
| MP | 12287 | 0 | 226.6 | 133.7 | -4.6 | 404 | 0
WR | Maharashtra | 27364 | 0 | 582.5 | 201.2 | -3.3 | 693 | 0
| Goa | 688 | 0 | 12.9 | 14.2 | -1.6 | 49 | 0
| DNHDDPDCL | 1204 | 0 | 28 | 28.1 | -0.1 | 36 | 0
| AMNSIL | 851 | 0 | 18.6 | 7.1 | 0.3 | 319 | 0
| BALCO | 521 | 0 | 12.4 | 12.5 | -0.1 | 9 | 0
| Andhra Pradesh | 12970 | 0 | 227.11 | 93.52 | -1.81 | 700 | 0
| Telangana | 15089 | 0 | 294.41 | 178.93 | 0.56 | 751 | 0
SR | Karnataka | 16618 | 0 | 320.22 | 169.24 | 1.51 | 800 | 0
| Kerala | 4873 | 0 | 96.29 | 75.84 | 1.32 | 225 | 0
| Tamil Nadu | 17993 | 0 | 377.92 | 226.21 | 0.99 | 811 | 0
| Puducherry | 431 | 0 | 9.39 | 9.15 | -0.26 | 23 | 0
| Bihar | 4456 | 0 | 81.75 | 70.73 | -1.03 | 386 | 0.23583
| DVC | 3188 | 0 | 69.1 | -37.53 | 2.38 | 341 | 0
| Jharkhand | 1567 | 118 | 31.97 | 20.7 | -1.17 | 245 | 0.118
ER | Odisha | 5560 | 0 | 117.59 | 47.68 | -1.19 | 381 | 0
| West Bengal | 7492 | 0 | 150.2 | 23 | -2.17 | 369 | 0
| Sikkim | 112 | 0 | 1.6 | 1.74 | -0.14 | 16 | 0
| Railways_ER ISTS | 10 | 0 | 0.12 | 0.12 | 0 | 6 | 0
| Arunachal Pradesh | 169 | 0 | 3.05 | 3.14 | -0.18 | 70 | 0
| Assam | 1566 | 0 | 28.22 | 22.07 | 0.65 | 163 | 0
| Manipur | 224 | 0 | 2.99 | 3.17 | -0.18 | 30 | 0
NER | Meghalaya | 366 | 0 | 6.29 | 5.4 | -0.13 | 256 | 0
| Mizoram | 127 | 0 | 2.43 | 1.72 | 0.27 | 16 | 0
| Nagaland | 144 | 0 | 2.5 | 2.42 | 0.01 | 13 | 0
| Tripura | 224 | 0 | 3.94 | 4.03 | -0.24 | 26 | 0
D. Transnational Exchanges (MU) - Import(+ve)/Export(-ve)
|  | Bhutan | Nepal | Bangladesh | Godda -> Bangladesh
Actual (MU) |  | -5.51 | -13.163 | -23.09 | -25.419
Day Peak (MW) |  | -643 | -596.03 | -1066 | -1369
E. Import/Export by Regions (in MU) - Import(+ve)/Export(-ve); OD(+)/UD(-)
|  | NR | WR | SR | ER | NER | TOTAL
Schedule(MU) |  | 74.21 | -242.75 | 312.56 | -150.08 | 6.06 | 0
Actual(MU) |  | 61.72 | -252.19 | 347.994 | -165.57 | 7.66 | -0.386
O/D/U/D(MU) |  | -12.49 | -9.44 | 35.434 | -15.49 | 1.6 | -0.386
F. Generation Outage(MW)
|  | NR | WR | SR | ER | NER | TOTAL | % Share
Central Sector |  | 7007.92 | 8283.85 | 3868 | 3313.5 | 407.5 | 22880.77 | 46.5915
State Sector |  | 8430.5 | 9911.5 | 4831 | 2956.5 | 99 | 26228.5 | 53.4085
Total |  | 15438.42 | 18195.35 | 8699 | 6270 | 506.5 | 49109.27 | 100
G. Sourcewise generation (Gross) (MU)
|  | NR | WR | SR | ER | NER | All India | % Share
Coal |  | 646.79 | 1480.19 | 693.92 | 678.148 | 12.34 | 3511.388 | 75.9596
Lignite |  | 22.84 | 13.27 | 66.01 | 0 | 0 | 102.12 | 2.2091
Hydro |  | 143.74 | 24.46 | 49 | 13.69 | 9.95 | 240.84 | 5.2099
Nuclear |  | 31.37 | 51.665 | 51.85 | 0 | 0 | 134.885 | 2.9179
Gas, Naptha & Diesel |  | 5.37 | 37.23 | 6.4 | 0 | 24.92 | 73.92 | 1.5991
RES (Wind, Solar, Biomass & Others) |  | 201.92 | 154.38 | 197.79 | 4.94 | 0.52 | 559.55 | 12.1044
Total |  | 1052.03 | 1761.195 | 1064.97 | 696.778 | 47.73 | 4622.703 | 100
Share of RES in total generation (%) |  | 19.175 | 8.7638 | 18.5654 | 0.70895 | 1.0872 | 12.0994
Share of Non-fossil fuel (Hydro,Nuclear and RES) in total generation(%) |  | 35.8999 | 13.1058 | 28.0691 | 2.6779 | 22.0991 | 20.265
H. All India Demand Diversity Factor |  |  |  | I. All India Peak Demand and shortage at Solar and Non-Solar Hour
Based on Regional Max Demands |  | 1.024 |  |  | Max Demand Met(MW) |  | Time | Shortage(MW)
Based on State Max Demands |  | 1.048 |  | Solar hr | 206560 |  | 10:28 | 0
|  |  |  | Non-Solar hr | 190731 |  | 19:00 | 250
Diversity factor = Sum of regional or state maximum demands / All India maximum demand
**Note: All generation MU figures are gross
***Godda (Jharkhand) -> Bangladesh power exchange is through the radial connection (isolated from Indian Grid)
Solar Hours -> 07:00 to 17:00hrs and rest are Non-Solar Hours
*Source: RLDCs for solar connected to ISTS; SLDCs for embedded solar. Limited visibility of embedded solar data.
Executive Director-NLDC

## IR-Line
INTER-REGIONAL EXCHANGES
Import=(+ve) /Export =(-ve) for NET (MU)
[6 empty] | Date of Reporting: |  |  | 05-Mar-2024
Sl No | Voltage Level | Line Details | No. of Circuit | Max Import (MW) | Max Export (MW) | Import (MU) | Export (MU) |  | NET (MU)
Import/Export of ER (With NR)
1 | HVDC | ALIPURDUAR-AGRA | 2 | 0 | 0 | 0 | 0 |  | 0
2 | HVDC | PUSAULI B/B | - | 0 | 48 | 0 | 1.27 |  | -1.27
3 | 765 kV | GAYA-VARANASI | 2 | 299 | 888 | 0 | 9.8 |  | -9.8
4 | 765 kV | SASARAM-FATEHPUR | 1 | 0 | 588 | 0 | 9.18 |  | -9.18
5 | 765 kV | GAYA-BALIA | 1 | 0 | 475 | 0 | 5.15 |  | -5.15
6 | 400 kV | PUSAULI-VARANASI | 1 | 19 | 70 | 0 | 0.7 |  | -0.7
7 | 400 kV | PUSAULI -ALLAHABAD | 1 | 22 | 67 | 0 | 0.52 |  | -0.52
8 | 400 kV | MUZAFFARPUR-GORAKHPUR | 2 | 289 | 621 | 0 | 2.88 |  | -2.88
9 | 400 kV | PATNA-BALIA | 2 | 0 | 592 | 0 | 11.55 |  | -11.55
10 | 400 kV | NAUBATPUR-BALIA | 2 | 30 | 384 | 0 | 3.51 |  | -3.51
11 | 400 kV | BIHARSHARIFF-BALIA | 2 | 287 | 172 | 0.1 | 0 |  | 0.1
12 | 400 kV | MOTIHARI-GORAKHPUR | 2 | 34 | 531 | 0 | 7.03 |  | -7.03
13 | 400 kV | BIHARSHARIFF-VARANASI | 2 | 104 | 394 | 0 | 4.4 |  | -4.4
14 | 220 kV | SAHUPURI-KARAMNASA | 1 | 3 | 105 | 0 | 1.34 |  | -1.34
15 | 132 kV | NAGAR UNTARI-RIHAND | 1 | 0 | 0 | 0 | 0 |  | 0
16 | 132 kV | GARWAH-RIHAND | 1 | 30 | 0 | 0.35 | 0 |  | 0.35
17 | 132 kV | KARMANASA-SAHUPURI | 1 | 0 | 0 | 0 | 0 |  | 0
18 | 132 kV | KARMANASA-CHANDAULI | 1 | 0 | 0 | 0 | 0 |  | 0
ER-NR | [5 empty] | 0.45 | 57.33 |  | -56.88
Import/Export of ER (With WR)
1 | 765 kV | JHARSUGUDA-DHARAMJAIGARH | 4 | 928 | 0 | 11.51 | 0 |  | 11.51
2 | 765 kV | NEW RANCHI-DHARAMJAIGARH | 2 | 0 | 1696 | 0 | 23.07 |  | -23.07
3 | 765 kV | JHARSUGUDA-DURG | 2 | 0 | 700 | 0 | 13.84 |  | -13.84
4 | 400 kV | JHARSUGUDA-RAIGARH | 4 | 0 | 544 | 0 | 9.39 |  | -9.39
5 | 400 kV | RANCHI-SIPAT | 2 | 0 | 463 | 0 | 6.39 |  | -6.39
6 | 220 kV | BUDHIPADAR-RAIGARH | 1 | 0 | 161 | 0 | 2.92 |  | -2.92
7 | 220 kV | BUDHIPADAR-KORBA | 2 | 119 | 27 | 0.89 | 0 |  | 0.89
ER-WR | [5 empty] | 12.4 | 55.61 |  | -43.21
Import/Export of ER (With SR)
1 | HVDC | JEYPORE-GAZUWAKA B/B | 2 | 2780 | 639 | 0 | 13.4 |  | -13.4
2 | HVDC | TALCHER-KOLAR BIPOLE | 2 | 0 | 1984 | 0 | 46.69 |  | -46.69
3 | 765 kV | ANGUL-SRIKAKULAM | 2 | 0 | 3078 | 0 | 61.28 |  | -61.28
4 | 400 kV | TALCHER-I/C | 2 | 254 | 301 | 0 | 2.32 |  | -2.32
5 | 220 kV | BALIMELA-UPPER-SILERRU | 1 | 0 | 0 | 0 | 0 |  | 0
ER-SR | [5 empty] | 0 | 121.37 |  | -121.37
Import/Export of ER (With NER)
1 | 400 kV | BINAGURI-BONGAIGAON | 2 | 1 | 7 | 1.87 | 0.06 |  | 1.81
2 | 400 kV | ALIPURDUAR-BONGAIGAON | 2 | 694 | 0 | 7.87 | 0 |  | 7.87
3 | 220 kV | ALIPURDUAR-SALAKATI | 2 | 62 | 12 | 0.47 | 0 |  | 0.47
ER-NER | [5 empty] | 10.21 | 0.06 |  | 10.15
Import/Export of NER (With NR)
1 | HVDC | BISWANATH CHARIALI-AGRA | 2 | 704 | 0 | 17.11 | 0 |  | 17.11
NER-NR | [5 empty] | 17.11 | 0 |  | 17.11
Import/Export of WR (With NR)
1 | HVDC | CHAMPA-KURUKSHETRA | 2 | 0 | 1497 | 0 | 35.01 |  | -35.01
2 | HVDC | VINDHYACHAL B/B | - | 427 | 0 | 12.14 | 0 |  | 12.14
3 | HVDC | MUNDRA-MOHINDERGARH | 2 | 0 | 1455 | 0 | 10.17 |  | -10.17
4 | 765 kV | GWALIOR-AGRA | 2 | 383 | 1499 | 1.58 | 7.34 |  | -5.76
5 | 765 kV | GWALIOR-PHAGI | 2 | 1091 | 1517 | 4.24 | 15.72 |  | -11.48
6 | 765 kV | JABALPUR-ORAI | 2 | 412 | 707 | 0 | 1.286 |  | -1.286
7 | 765 kV | GWALIOR-ORAI | 1 | 698 | 0 | 9.56 | 0 |  | 9.56
8 | 765 kV | SATNA-ORAI | 1 | 0 | 1082 | 0 | 18.33 |  | -18.33
9 | 765 kV | BANASKANTHA-CHITORGARH | 2 | 1588 | 195 | 20.28 | 0.11 |  | 20.17
10 | 765 kV | VINDHYACHAL-VARANASI | 2 | 0 | 1740 | 0 | 21 |  | -21
11 | 400 kV | ZERDA-KANKROLI | 1 | 335 | 46 | 4.16 | 0.03 |  | 4.13
12 | 400 kV | ZERDA -BHINMAL | 1 | 739 | 169 | 7.28 | 0.24 |  | 7.04
13 | 400 kV | VINDHYACHAL -RIHAND | 1 | 968 | 0 | 20.12 | 0 |  | 20.12
14 | 400 kV | RAPP-SHUJALPUR | 2 | 809 | 277 | 6.76 | 0.76 |  | 6
15 | 220 kV | BHANPURA-RANPUR | 1 | 119 | 130 | 0.46 | 1.33 |  | -0.87
16 | 220 kV | BHANPURA-MORAK | 1 | 0 | 30 | 1.21 | 0.94 |  | 0.27
17 | 220 kV | MEHGAON-AURAIYA | 1 | 91 | 3 | 1.22 | 0.01 |  | 1.21
18 | 220 kV | MALANPUR-AURAIYA | 1 | 66 | 18 | 0.84 | 0.02 |  | 0.82
19 | 132 kV | GWALIOR-SAWAI MADHOPUR | 1 | 0 | 0 | 0 | 0 |  | 0
20 | 132 kV | RAJGHAT-LALITPUR | 2 | 0 | 0 | 0 | 0 |  | 0
WR-NR | [5 empty] | 89.85 | 112.296 |  | -22.446
Import/Export of WR (With SR)
1 | HVDC | BHADRAWATI B/B | - | 0 | 1014 | 0 | 20.75 |  | -20.75
2 | HVDC | RAIGARH-PUGALUR | 2 | 0 | 6023 | 0 | 120 |  | -120
3 | 765 kV | SOLAPUR-RAICHUR | 2 | 0 | 2106 | 0 | 29.01 |  | -29.01
4 | 765 kV | WARDHA-NIZAMABAD | 2 | 0 | 3353 | 0 | 57.92 |  | -57.92
5 | 765 kV | WARORA-WARANGAL(NEW) | 2 | 0 | 3206 | 0 | 59.29 |  | -59.29
6 | 400 kV | KOLHAPUR-KUDGI | 2 | 965 | 0 | 11.99 | 0 |  | 11.99
7 | 220 kV | KOLHAPUR-CHIKODI | 2 | 0 | 0 | 0 | 0 |  | 0
8 | 220 kV | PONDA-AMBEWADI | 1 | 0 | 0 | 0 | 0 |  | 0
9 | 220 kV | XELDEM-AMBEWADI | 1 | 0 | 106 | 2.08 | 0 |  | 2.08
WR-SR | [5 empty] | 14.07 | 286.97 |  | -272.9
INTERNATIONAL EXCHANGES | [7 empty] | Import(+ve)/Export(-ve)
State |  | Region | Line Name |  | Max (MW) | Min (MW) | Avg (MW) |  | Energy Exchange (MU)
|  | ER | 400kV MANGDECHHU-ALIPURDUAR 1,2&3 i.e. ALIPURDUAR RECEIPT (from MANGDECHU HEP 4*180MW) |  | -227.831 | 54.392 | -75.82 |  | -1.8196
|  | ER | 400kV TALA-BINAGURI 1,2,4 (& 400kV MALBASE - BINAGURI) i.e. BINAGURI RECEIPT (from TALA HEP 6*170MW) |  | -262.52 | 113.669 | -23.13 |  | -0.555
BHUTAN |  | ER | 220kV CHUKHA-BIRPARA 1&2 (& 220kV MALBASE - BIRPARA) i.e. BIRPARA RECEIPT (from CHUKHA HEP 4*84MW) |  | -248.806 | -40.39 | -126.42 |  | -3.034
|  | NER | 132kV GELEPHU-SALAKATI |  | -25 | -3 | -13.75 |  | -0.33
|  | NER | 132kV MOTANGA-RANGIA |  | 28 | -2.49 | 9.583 |  | 0.23
|  | NR | NEPAL IMPORT (FROM UP) |  | -72 | 0 | -62 |  | -1.48
NEPAL |  | NR | 132kV MAHENDRANAGAR-TANAKPUR(NHPC) |  | -72 | 0 | -59 |  | -1.41
|  | ER | NEPAL IMPORT (FROM BIHAR) |  | -143.03 | 0 | -68.458 |  | -1.643
|  | ER | 400kV DHALKEBAR-MUZAFFARPUR 1&2 |  | -453 | -134 | -359.583 |  | -8.63
|  | ER | BHERAMARA B/B HVDC (B'DESH) |  | -936 | -643 | -846.25 |  | -20.31
BANGLADESH |  | ER (Isolated from Indian Grid) | 400kV GODDA_TPS-RAHANPUR (B'DESH) D/C |  | -1369 | -807 | -1059.125 |  | -25.419
|  | NER | 132kV COMILLA-SURAJMANI NAGAR 1&2 |  | -130 | 0 | -115.8333 |  | -2.78

## CrossBorder
|  | CROSS BORDER EXCHANGE SCHEDULE | [5 empty] | Date of Reporting: |  |  | 05-Mar-2024
Export From India (in MU)
T-GNA
| GNA |  |  | COLLECTIVE
Country | (ISGS/PPA) |  | BILATERAL | IDAM |  |  | RTM |  |  |  |  | TOTAL
|  |  | TOTAL | IEX | PXIL | HPX | IEX |  | PXIL | HPX
Bhutan | 0 |  | 0 | 8.11 | 0 | 0 | 0 |  | 0 | 0 |  | 8.11
Nepal | 0.21 |  | 0 | 9.89 | 0 | 0 | 0 |  | 0 | 0 |  | 10.1
Bangladesh | 20.32 |  | 0 | 0 | 0 | 0 | 0 |  | 0 | 0 |  | 20.32
Myanmar | 0 |  | 0 | 0 | 0 | 0 | 0 |  | 0 | 0 |  | 0
Total Export | 20.53 |  | 0 | 18 | 0 | 0 | 0 |  | 0 | 0 |  | 38.53
Import by India(in MU)
T-GNA
| GNA |  |  | COLLECTIVE
Country | (ISGA/PPA) |  | BILATERAL | IDAM |  |  | RTM |  |  |  |  | TOTAL
|  |  | TOTAL | IEX | PXIL | HPX | IEX |  | PXIL | HPX
Bhutan | 0.85 |  | 0 | 0 | 0 | 0 | 0 |  | 0 | 0 |  | 0.85
Nepal | 0 |  | 0 | 0 | 0 | 0 | 0 |  | 0 | 0 |  | 0
Bangladesh | 0 |  | 0 | 0 | 0 | 0 | 0 |  | 0 | 0 |  | 0
Myanmar | 0 |  | 0 | 0 | 0 | 0 | 0 |  | 0 | 0 |  | 0
Total Import | 0.85 |  | 0 | 0 | 0 | 0 | 0 |  | 0 | 0 |  | 0.85
Net from India(in MU) -ve : Export / +ve : Import
T-GNA
| GNA |  |  | COLLECTIVE
Country | (ISGS/PPA) |  | BILATERAL | IDAM |  |  | RTM |  |  |  |  | TOTAL
|  |  | TOTAL | IEX | PXIL | HPX | IEX |  | PXIL | HPX
Bhutan | 0.85 |  | 0 | -8.11 | 0 | 0 | 0 |  | 0 | 0 |  | -7.26
Nepal | -0.21 |  | 0 | -9.89 | 0 | 0 | 0 |  | 0 | 0 |  | -10.1
Bangladesh | -20.32 |  | 0 | 0 | 0 | 0 | 0 |  | 0 | 0 |  | -20.32
Myanmar | 0 |  | 0 | 0 | 0 | 0 | 0 |  | 0 | 0 |  | 0
Total Net | -19.68 |  | 0 | -18 | 0 | 0 | 0 |  | 0 | 0 |  | -37.68