## MOP_E
Report for previous day | [5 empty] | Date of Reporting: |  | 05-Jun-2024
A. Power Supply Position at All India and Regional level
|  | NR | WR | SR | ER | NER | TOTAL
Demand Met during Evening Peak hrs(MW) (at 20:00 hrs; from RLDCs) |  | 76790 | 62968 | 47782 | 26591 | 3025 | 217156
Peak Shortage (MW) |  | 343 | 0 | 0 | 0 | 0 | 343
Energy Met (MU) |  | 1792 | 1600.9 | 1132.67 | 626.4 | 54.77 | 5206.74
Hydro Gen (MU) |  | 325.4 | 45.25 | 65 | 37.35 | 32.67 | 505.67
Wind Gen (MU) |  | 66.3 | 144.43 | 69.46 | - | - | 280.19
Solar Gen (MU)* |  | 173.31 | 92.51 | 109.48 | 3.89 | 0.72 | 379.91
Energy Shortage (MU) |  | 3.76 | 0 | 0 | 0.35 | 0 | 4.11
Maximum Demand Met During the Day (MW) (From NLDC SCADA) |  | 84088 | 74934 | 52322 | 28967 | 3103 | 240890
Time Of Maximum Demand Met |  | 13:58 | 14:43 | 11:59 | 14:33 | 19:04 | 14:32
B. Frequency Profile (%)
Region | FVI | < 49.7 | 49.7 - 49.8 | 49.8 - 49.9 | < 49.9 | 49.9 - 50.05 | > 50.05
All India | 0.029 | 0 | 0.35 | 3.68 | 4.03 | 78.89 | 17.08
C. Power Supply Position in States
|  | Max.Demand | Shortage during | Energy Met | Drawal | OD(+)/UD(-) | Max OD | Energy
Region | States | Met during the day (MW) | maximum Demand (MW) | (MU) | Schedule (MU) | (MU) | (MW) | Shortage (MU)
| Punjab | 13220 | 0 | 249.05 | 134.73 | 1.54 | 1582 | 0
| Haryana | 12193 | 0 | 252.02 | 184.84 | -0.33 | 327 | 0
| Rajasthan | 17177 | 0 | 364.88 | 110.66 | -0.16 | 333 | 3.76
| Delhi | 7772 | 0 | 156.18 | 132 | -0.79 | 268 | 0
NR | UP | 28754 | 0 | 610.11 | 316.66 | -1.35 | 415 | 0
| Uttarakhand | 2727 | 0 | 58.94 | 29.71 | 0.48 | 208 | 0
| HP | 1769 | 0 | 38.02 | 2.94 | -0.3 | 66 | 0
| J&K(UT) & Ladakh(UT) | 2470 | 0 | 51.11 | 25.94 | -1.25 | 119 | 0
| Chandigarh | 417 | 0 | 8.07 | 8.41 | -0.34 | 50 | 0
| Railways_NR ISTS | 186 | 0 | 3.94 | 3.73 | 0.21 | 73 | 0
| Chhattisgarh | 5200 | 0 | 118 | 61 | 0.2 | 198 | 0
| Gujarat | 24519 | 0 | 501.2 | 134.5 | -5.9 | 554 | 0
| MP | 13790 | 0 | 286.8 | 153.3 | -5.4 | 438 | 0
WR | Maharashtra | 28290 | 0 | 619.2 | 231.7 | -7 | 790 | 0
| Goa | 755 | 0 | 16.2 | 14.2 | 1.8 | 75 | 0
| DNHDDPDCL | 1328 | 0 | 30.9 | 30.9 | 0 | 49 | 0
| AMNSIL | 779 | 0 | 16.1 | 5.8 | 0.5 | 298 | 0
| BALCO | 524 | 0 | 12.5 | 12.4 | 0.1 | 186 | 0
| Andhra Pradesh | 10471 | 0 | 220.98 | 62.62 | 0.6 | 680 | 0
| Telangana | 9573 | 0 | 198.79 | 73.15 | -0.68 | 396 | 0
SR | Karnataka | 11301 | 0 | 228.1 | 75.43 | 0.48 | 850 | 0
| Kerala | 4369 | 0 | 88.24 | 51.05 | 1.27 | 390 | 0
| Tamil Nadu | 17849 | 0 | 385.81 | 214.15 | 10.13 | 2164 | 0
| Puducherry | 484 | 0 | 10.75 | 10.38 | -0.23 | 32 | 0
| Bihar | 7007 | 0 | 144.47 | 136.05 | -2.85 | 231 | 0
| DVC | 3334 | 0 | 73.29 | -40.86 | -0.21 | 264 | 0
| Jharkhand | 2145 | 0 | 44.31 | 34.41 | -0.37 | 322 | 0.35
ER | Odisha | 6413 | 0 | 134.76 | 52.77 | 1.13 | 467 | 0
| West Bengal | 11347 | 0 | 228.08 | 82.19 | -1.96 | 186 | 0
| Sikkim | 75 | 0 | 1.25 | 1.42 | -0.17 | 24 | 0
| Railways_ER ISTS | 25 | 0 | 0.24 | 0.15 | 0.09 | 0 | 0
| Arunachal Pradesh | 158 | 0 | 2.63 | 2.52 | -0.05 | 32 | 0
| Assam | 1994 | 0 | 34.21 | 26.67 | -0.28 | 194 | 0
| Manipur | 198 | 0 | 3.02 | 3.03 | -0.01 | 19 | 0
NER | Meghalaya | 294 | 0 | 5.1 | -0.18 | -0.17 | 40 | 0
| Mizoram | 106 | 0 | 1.67 | 1.58 | -0.31 | 16 | 0
| Nagaland | 163 | 0 | 2.83 | 2.86 | -0.03 | 25 | 0
| Tripura | 282 | 0 | 5.31 | 6.03 | 0.01 | 68 | 0
D. Transnational Exchanges (MU) - Import(+ve)/Export(-ve)
|  | Bhutan | Nepal | Bangladesh | Godda -> Bangladesh
Actual (MU) |  | 2.188 | -0.119 | -23.557 | -30.22
Day Peak (MW) |  | 291 | 107.67 | -1036 | -1443
E. Import/Export by Regions (in MU) - Import(+ve)/Export(-ve); OD(+)/UD(-)
|  | NR | WR | SR | ER | NER | TOTAL
Schedule(MU) |  | 385.8 | -387.87 | 68.71 | -55.52 | -11.12 | 0
Actual(MU) |  | 366.33 | -431.34 | 127.046 | -45.9 | -9.82 | 6.316
O/D/U/D(MU) |  | -19.47 | -43.47 | 58.336 | 9.62 | 1.3 | 6.316
F. Generation Outage(MW)
|  | NR | WR | SR | ER | NER | TOTAL | % Share
Central Sector |  | 2979.95 | 3353.5 | 6612 | 3875.6 | 254.5 | 17075.55 | 48.2353
State Sector |  | 4965.5 | 5240.5 | 5143 | 2064 | 199.94 | 17612.94 | 51.7647
Total |  | 7945.45 | 8594 | 11755 | 5939.6 | 454.44 | 34688.49 | 100
G. Sourcewise generation (Gross) (MU)
|  | NR | WR | SR | ER | NER | All India | % Share
Coal |  | 845.75 | 1706.22 | 698.41 | 719.85 | 13.06 | 3983.29 | 70.9935
Lignite |  | 17.67 | 13.24 | 57.77 | 0 | 0 | 88.68 | 1.5805
Hydro |  | 325.4 | 45.25 | 65 | 37.35 | 32.67 | 505.67 | 9.0125
Nuclear |  | 29.74 | 59.33 | 51.26 | 0 | 0 | 140.33 | 2.5011
Gas, Naptha & Diesel |  | 57 | 106.45 | 10.83 | 0 | 24.11 | 198.39 | 3.5359
RES (Wind, Solar, Biomass & Others) |  | 247.38 | 238.37 | 202.99 | 4.94 | 0.74 | 694.42 | 12.3765
Total |  | 1522.94 | 2168.86 | 1086.26 | 762.14 | 70.58 | 5610.78 | 100
Share of RES in total generation (%) |  | 16.2436 | 10.9906 | 18.6871 | 0.64817 | 1.0485 | 12.3765
Share of Non-fossil fuel (Hydro,Nuclear and RES) in total generation(%) |  | 39.563 | 15.8125 | 29.3898 | 5.5488 | 47.3364 | 23.8901
H. All India Demand Diversity Factor |  |  |  | I. All India Peak Demand and shortage at Solar and Non-Solar Hour
Based on Regional Max Demands |  | 1.010 |  |  | Max Demand Met(MW) |  | Time | Shortage(MW)
Based on State Max Demands |  | 1.035 |  | Solar hr | 240890 |  | 14:32 | 0
|  |  |  | Non-Solar hr | 225161 |  | 22:36 | 1061
Diversity factor = Sum of regional or state maximum demands / All India maximum demand
**Note: All generation MU figures are gross
***Godda (Jharkhand) -> Bangladesh power exchange is through the radial connection (isolated from Indian Grid)
Solar Hours -> 07:00 to 17:00hrs and rest are Non-Solar Hours
*Source: RLDCs for solar connected to ISTS; SLDCs for embedded solar. Limited visibility of embedded solar data.
Executive Director-NLDC

## IR-Line
INTER-REGIONAL EXCHANGES
Import=(+ve) /Export =(-ve) for NET (MU)
[6 empty] | Date of Reporting: |  |  | 05-Jun-2024
Sl No | Voltage Level | Line Details | No. of Circuit | Max Import (MW) | Max Export (MW) | Import (MU) | Export (MU) |  | NET (MU)
Import/Export of ER (With NR)
1 | HVDC | ALIPURDUAR-AGRA | 2 | 0 | 0 | 0 | 0 |  | 0
2 | HVDC | PUSAULI B/B | - | 2 | 0 | 0 | 0 |  | 0
3 | 765 kV | GAYA-VARANASI | 2 | 607 | 352 | 0.99 | 0 |  | 0.99
4 | 765 kV | SASARAM-FATEHPUR | 1 | 0 | 335 | 0 | 4.94 |  | -4.94
5 | 765 kV | GAYA-BALIA | 1 | 0 | 642 | 0 | 9.87 |  | -9.87
6 | 400 kV | PUSAULI-VARANASI | 1 | 31 | 64 | 0 | 0.46 |  | -0.46
7 | 400 kV | PUSAULI -ALLAHABAD | 1 | 118 | 67 | 0.5 | 0 |  | 0.5
8 | 400 kV | MUZAFFARPUR-GORAKHPUR | 2 | 0 | 635 | 0 | 8.21 |  | -8.21
9 | 400 kV | PATNA-BALIA | 2 | 0 | 857 | 0 | 14.83 |  | -14.83
10 | 400 kV | NAUBATPUR-BALIA | 2 | 0 | 564 | 0 | 4.35 |  | -4.35
11 | 400 kV | BIHARSHARIFF-BALIA | 2 | 98 | 133 | 0 | 0.99 |  | -0.99
12 | 400 kV | MOTIHARI-GORAKHPUR | 2 | 0 | 486 | 0 | 8.61 |  | -8.61
13 | 400 kV | BIHARSHARIFF-VARANASI | 2 | 128 | 192 | 0 | 1.41 |  | -1.41
14 | 220 kV | SAHUPURI-KARAMNASA | 1 | 0 | 58 | 0 | 0.94 |  | -0.94
15 | 132 kV | NAGAR UNTARI-RIHAND | 1 | 0 | 0 | 0 | 0 |  | 0
16 | 132 kV | GARWAH-RIHAND | 1 | 30 | 0 | 0.46 | 0 |  | 0.46
17 | 132 kV | KARMANASA-SAHUPURI | 1 | 0 | 0 | 0 | 0 |  | 0
18 | 132 kV | KARMANASA-CHANDAULI | 1 | 0 | 0 | 0 | 0 |  | 0
ER-NR | [5 empty] | 1.95 | 54.61 |  | -52.66
Import/Export of ER (With WR)
1 | 765 kV | JHARSUGUDA-DHARAMJAIGARH | 4 | 615 | 279 | 6.11 | 0 |  | 6.11
2 | 765 kV | NEW RANCHI-DHARAMJAIGARH | 2 | 2007 | 0 | 31.94 | 0 |  | 31.94
3 | 765 kV | JHARSUGUDA-DURG | 2 | 0 | 604 | 0 | 7.72 |  | -7.72
4 | 400 kV | JHARSUGUDA-RAIGARH | 4 | 216 | 243 | 0.07 | 0 |  | 0.07
5 | 400 kV | RANCHI-SIPAT | 2 | 539 | 0 | 6.22 | 0 |  | 6.22
6 | 220 kV | BUDHIPADAR-RAIGARH | 1 | 30 | 121 | 0 | 1.59 |  | -1.59
7 | 220 kV | BUDHIPADAR-KORBA | 2 | 119 | 86 | 0.1 | 0 |  | 0.1
ER-WR | [5 empty] | 44.44 | 9.31 |  | 35.13
Import/Export of ER (With SR)
1 | HVDC | JEYPORE-GAZUWAKA B/B | 2 | 0 | 157 | 0 | 3.69 |  | -3.69
2 | HVDC | TALCHER-KOLAR BIPOLE | 2 | 0 | 1693 | 0 | 39.62 |  | -39.62
3 | 765 kV | ANGUL-SRIKAKULAM | 2 | 0 | 2190 | 0 | 40.78 |  | -40.78
4 | 400 kV | TALCHER-I/C | 2 | 1034 | 782 | 0 | 8.99 |  | -8.99
5 | 220 kV | BALIMELA-UPPER-SILERRU | 1 | 0 | 0 | 0 | 0 |  | 0
ER-SR | [5 empty] | 0 | 84.09 |  | -84.09
Import/Export of ER (With NER)
1 | 400 kV | BINAGURI-BONGAIGAON | 2 | 530 | 0 | 8.78 | 0 |  | 8.78
2 | 400 kV | ALIPURDUAR-BONGAIGAON | 2 | 1018 | 0 | 14.26 | 0 |  | 14.26
3 | 220 kV | ALIPURDUAR-SALAKATI | 2 | 179 | 0 | 2.74 | 0 |  | 2.74
ER-NER | [5 empty] | 25.78 | 0 |  | 25.78
Import/Export of NER (With NR)
1 | HVDC | BISWANATH CHARIALI-AGRA | 2 | 662 | 0 | 16.15 | 0 |  | 16.15
NER-NR | [5 empty] | 16.15 | 0 |  | 16.15
Import/Export of WR (With NR)
1 | HVDC | CHAMPA-KURUKSHETRA | 2 | 0 | 5049 | 0 | 111.05 |  | -111.05
2 | HVDC | VINDHYACHAL B/B | - | 0 | 254 | 0 | 5.01 |  | -5.01
3 | HVDC | MUNDRA-MOHINDERGARH | 2 | 0 | 1443 | 0 | 36.31 |  | -36.31
4 | 765 kV | GWALIOR-AGRA | 2 | 0 | 2829 | 0 | 47.15 |  | -47.15
5 | 765 kV | GWALIOR-PHAGI | 2 | 612 | 1198 | 0 | 13.63 |  | -13.63
6 | 765 kV | JABALPUR-ORAI | 2 | 0 | 1148 | 0 | 35.1 |  | -35.1
7 | 765 kV | GWALIOR-ORAI | 1 | 613 | 0 | 8.44 | 0 |  | 8.44
8 | 765 kV | SATNA-ORAI | 1 | 0 | 1157 | 0 | 22.97 |  | -22.97
9 | 765 kV | BANASKANTHA-CHITORGARH | 2 | 655 | 2134 | 1.55 | 16.04 |  | -14.49
10 | 765 kV | VINDHYACHAL-VARANASI | 2 | 0 | 3768 | 0 | 71.82 |  | -71.82
11 | 400 kV | ZERDA-KANKROLI | 1 | 138 | 387 | 0.71 | 2.17 |  | -1.46
12 | 400 kV | ZERDA -BHINMAL | 1 | 138 | 154 | 0.59 | 0.54 |  | 0.05
13 | 400 kV | VINDHYACHAL -RIHAND | 1 | 965 | 0 | 21.99 | 0 |  | 21.99
14 | 400 kV | RAPP-SHUJALPUR | 2 | 324 | 441 | 2.08 | 3.75 |  | -1.67
15 | 400 kV | NEEMUCH-Chittorgarh | 2 | 446 | 418 | 2.97 | 3.49 |  | -0.52
16 | 220 kV | BHANPURA-RANPUR | 1 | 0 | 116 | 0 | 2.08 |  | -2.08
17 | 220 kV | BHANPURA-MORAK | 1 | 0 | 30 | 0 | 2.73 |  | -2.73
18 | 220 kV | MEHGAON-AURAIYA | 1 | 63 | 4 | 0.63 | 0 |  | 0.63
19 | 220 kV | MALANPUR-AURAIYA | 1 | 43 | 21 | 0.25 | 0.06 |  | 0.19
20 | 132 kV | GWALIOR-SAWAI MADHOPUR | 1 | 0 | 0 | 0 | 0 |  | 0
21 | 132 kV | RAJGHAT-LALITPUR | 2 | 0 | 0 | 0 | 0 |  | 0
WR-NR | [5 empty] | 39.21 | 373.9 |  | -334.69
Import/Export of WR (With SR)
1 | HVDC | BHADRAWATI B/B | - | 300 | 0 | 7.2 | 0 |  | 7.2
2 | HVDC | RAIGARH-PUGALUR | 2 | 0 | 1504 | 0 | 36.28 |  | -36.28
3 | 765 kV | SOLAPUR-RAICHUR | 2 | 1086 | 1304 | 3.97 | 5.86 |  | -1.89
4 | 765 kV | WARDHA-NIZAMABAD | 2 | 0 | 1944 | 0 | 26.15 |  | -26.15
5 | 765 kV | WARORA-WARANGAL(NEW) | 2 | 0 | 2100 | 0 | 31.12 |  | -31.12
6 | 400 kV | KOLHAPUR-KUDGI | 2 | 1676 | 0 | 25.46 | 0 |  | 25.46
7 | 220 kV | KOLHAPUR-CHIKODI | 2 | 0 | 0 | 0 | 0 |  | 0
8 | 220 kV | PONDA-AMBEWADI | 1 | 0 | 76 | 0 | 1.52 |  | -1.52
9 | 220 kV | XELDEM-AMBEWADI | 1 | 0 | 122 | 2.44 | 0 |  | 2.44
WR-SR | [5 empty] | 39.07 | 100.93 |  | -61.86
INTERNATIONAL EXCHANGES | [7 empty] | Import(+ve)/Export(-ve)
State |  | Region | Line Name |  | Max (MW) | Min (MW) | Avg (MW) |  | Energy Exchange (MU)
|  | ER | 400kV MANGDECHHU-ALIPURDUAR 1,2&3 i.e. ALIPURDUAR RECEIPT (from MANGDECHU HEP 4*180MW) |  | 395.034 | 145.015 | 235.86 |  | 5.6607
|  | ER | 400kV TALA-BINAGURI 1,2,4 (& 400kV MALBASE - BINAGURI) i.e. BINAGURI RECEIPT (from TALA HEP 6*170MW) |  | -136.673 | 33.83 | -30.92 |  | -0.742
BHUTAN |  | ER | 220kV CHUKHA-BIRPARA 1&2 (& 220kV MALBASE - BIRPARA) i.e. BIRPARA RECEIPT (from CHUKHA HEP 4*84MW) |  | -185.861 | -78.578 | -142.42 |  | -3.418
|  | NER | 132kV GELEPHU-SALAKATI |  | -19 | 0 | -9.958 |  | -0.239
|  | NER | 132kV MOTANGA-RANGIA |  | 59 | 18 | 38.625 |  | 0.927
|  | NR | NEPAL IMPORT (FROM UP) |  | 0 | 0 | 0 |  | -0.4
NEPAL |  | NR | 132kV MAHENDRANAGAR-TANAKPUR(NHPC) |  | 0 | 0 | 0 |  | -1.06
|  | ER | NEPAL IMPORT (FROM BIHAR) |  | -159.33 | 0 | -66.625 |  | -1.599
|  | ER | 400kV DHALKEBAR-MUZAFFARPUR 1&2 |  | 267 | 83 | 122.5 |  | 2.94
|  | ER | BHERAMARA B/B HVDC (B'DESH) |  | -941 | -796 | -899.04 |  | -21.577
BANGLADESH |  | ER (Isolated from Indian Grid) | 400kV GODDA_TPS-RAHANPUR (B'DESH) D/C |  | -1443 | -1053 | -1259.167 |  | -30.22
|  | NER | 132kV COMILLA-SURAJMANI NAGAR 1&2 |  | -95 | 0 | -82.5 |  | -1.98

## CrossBorder
|  | CROSS BORDER EXCHANGE SCHEDULE | [5 empty] | Date of Reporting: |  |  | 05-Jun-2024
Export From India (in MU)
T-GNA
| GNA |  |  | COLLECTIVE
Country | (ISGS/PPA) |  | BILATERAL | IDAM |  |  | RTM |  |  |  |  | TOTAL
|  |  | TOTAL | IEX | PXIL | HPX | IEX |  | PXIL | HPX
Bhutan | 0 |  | 0 | 0 | 0 | 0 | 0 |  | 0 | 0 |  | 0
Nepal | 0.22 |  | 0 | 0.59 | 0 | 0 | 0.46 |  | 0 | 0 |  | 1.27
Bangladesh | 21.6 |  | 0 | 0 | 0 | 0 | 0 |  | 0 | 0 |  | 21.6
Myanmar | 0 |  | 0 | 0 | 0 | 0 | 0 |  | 0 | 0 |  | 0
Total Export | 21.82 |  | 0 | 0.59 | 0 | 0 | 0.46 |  | 0 | 0 |  | 22.87
Import by India(in MU)
T-GNA
| GNA |  |  | COLLECTIVE
Country | (ISGA/PPA) |  | BILATERAL | IDAM |  |  | RTM |  |  |  |  | TOTAL
|  |  | TOTAL | IEX | PXIL | HPX | IEX |  | PXIL | HPX
Bhutan | 1.01 |  | 0 | 0.22 | 0 | 0 | 0 |  | 0 | 0 |  | 1.23
Nepal | 2.63 |  | 0 | 0 | 0 | 0 | 0.7 |  | 0 | 0 |  | 3.33
Bangladesh | 0 |  | 0 | 0 | 0 | 0 | 0 |  | 0 | 0 |  | 0
Myanmar | 0 |  | 0 | 0 | 0 | 0 | 0 |  | 0 | 0 |  | 0
Total Import | 3.64 |  | 0 | 0.22 | 0 | 0 | 0.7 |  | 0 | 0 |  | 4.56
Net from India(in MU) -ve : Export / +ve : Import
T-GNA
| GNA |  |  | COLLECTIVE
Country | (ISGS/PPA) |  | BILATERAL | IDAM |  |  | RTM |  |  |  |  | TOTAL
|  |  | TOTAL | IEX | PXIL | HPX | IEX |  | PXIL | HPX
Bhutan | 1.01 |  | 0 | 0.22 | 0 | 0 | 0 |  | 0 | 0 |  | 1.23
Nepal | 2.41 |  | 0 | -0.59 | 0 | 0 | 0.24 |  | 0 | 0 |  | 2.06
Bangladesh | -21.6 |  | 0 | 0 | 0 | 0 | 0 |  | 0 | 0 |  | -21.6
Myanmar | 0 |  | 0 | 0 | 0 | 0 | 0 |  | 0 | 0 |  | 0
Total Net | -18.18 |  | 0 | -0.37 | 0 | 0 | 0.24 |  | 0 | 0 |  | -18.31