## MOP_E
Report for previous day | [5 empty] | Date of Reporting: |  | 05-Jul-2023
A. Power Supply Position at All India and Regional level
|  | NR | WR | SR | ER | NER | TOTAL
Demand Met during Evening Peak hrs(MW) (at 20:00 hrs; from RLDCs) |  | 71334 | 56732 | 43853 | 25477 | 3115 | 200511
Peak Shortage (MW) |  | 315 | 0 | 0 | 0 | 28 | 343
Energy Met (MU) |  | 1631 | 1337.8 | 1078.71 | 575.97 | 62.66 | 4686.14
Hydro Gen (MU) |  | 396.9 | 44.89 | 49.6 | 132.47 | 27.52 | 651.38
Wind Gen (MU) |  | 44.98 | 71.52 | 247.68 | - | - | 364.18
Solar Gen (MU)* |  | 135.44 | 50.18 | 92.2 | 2.74 | 1.09 | 281.65
Energy Shortage (MU) |  | 4.33 | 0 | 0 | 0.89 | 0.59 | 5.81
Maximum Demand Met During the Day (MW) (From NLDC SCADA) |  | 73465 | 59049 | 51050 | 27611 | 3166 | 206300
Time Of Maximum Demand Met |  | 22:25 | 10:22 | 12:13 | 23:28 | 19:44 | 11:53
B. Frequency Profile (%)
Region | FVI | < 49.7 | 49.7 - 49.8 | 49.8 - 49.9 | < 49.9 | 49.9 - 50.05 | > 50.05
All India | 0.035 | 0 | 0 | 2.49 | 2.49 | 71.81 | 25.7
C. Power Supply Position in States
|  | Max.Demand | Shortage during | Energy Met | Drawal | OD(+)/UD(-) | Max OD | Energy
Region | States | Met during the day (MW) | maximum Demand (MW) | (MU) | Schedule (MU) | (MU) | (MW) | Shortage (MU)
| Punjab | 14350 | 0 | 309.85 | 209.4 | -1.73 | 194 | 0
| Haryana | 11659 | 0 | 250.54 | 202.24 | -1.3 | 256 | 4.07
| Rajasthan | 13978 | 0 | 296.57 | 89.14 | -5.23 | 320 | 0
| Delhi | 6696 | 0 | 139.46 | 135.86 | -2.71 | 247 | 0
NR | UP | 24609 | 0 | 493.27 | 218.81 | -0.94 | 340 | 0
| Uttarakhand | 2151 | 0 | 47.44 | 22.92 | 0.85 | 203 | 0.26
| HP | 1616 | 0 | 34.1 | -9.27 | -0.87 | 26 | 0
| J&K(UT) & Ladakh(UT) | 2371 | 0 | 49.68 | 23.23 | -0.18 | 216 | 0
| Chandigarh | 326 | 0 | 6.76 | 6.82 | -0.06 | 44 | 0
| Railways_NR ISTS | 172 | 0 | 3.4 | 3.48 | -0.08 | 32 | 0
| Chhattisgarh | 5022 | 0 | 116.8 | 67.7 | 0.1 | 285 | 0
| Gujarat | 17413 | 0 | 378.6 | 201.7 | -1.2 | 828 | 0
| MP | 10582 | 0 | 234 | 116.2 | -2 | 650 | 0
WR | Maharashtra | 24535 | 0 | 535.6 | 188.8 | -2.1 | 678 | 0
| Goa | 625 | 0 | 12.8 | 12.8 | -0.5 | 37 | 0
| DNHDDPDCL | 1284 | 0 | 29.7 | 29.9 | -0.2 | 47 | 0
| AMNSIL | 802 | 0 | 17.9 | 10.2 | 0.5 | 255 | 0
| BALCO | 519 | 0 | 12.4 | 12.4 | 0 | 59 | 0
| Andhra Pradesh | 10314 | 0 | 213.68 | 37.58 | 2.05 | 761 | 0
| Telangana | 11616 | 0 | 229.95 | 116.7 | 1.87 | 1199 | 0
SR | Karnataka | 11484 | 0 | 219.08 | 63.18 | 1.28 | 674 | 0
| Kerala | 3334 | 0 | 68.81 | 53.5 | 0.68 | 330 | 0
| Tamil Nadu | 16185 | 0 | 339.09 | 108.57 | -6.54 | 455 | 0
| Puducherry | 408 | 0 | 8.1 | 8.07 | -0.66 | 31 | 0
| Bihar | 6182 | 0 | 119.74 | 116.47 | -2.14 | 287 | 0.39
| DVC | 3363 | 0 | 76.14 | -41.31 | 0.05 | 299 | 0
| Jharkhand | 1715 | 0 | 35.51 | 28.49 | -1.83 | 139 | 0.5
ER | Odisha | 5696 | 0 | 125 | 44.04 | 0.32 | 507 | 0
| West Bengal | 10404 | 0 | 218.13 | 88.57 | -1.29 | 481 | 0
| Sikkim | 87 | 0 | 1.29 | 1.51 | -0.22 | 10 | 0
| Railways_ER ISTS | 20 | 0 | 0.16 | 0.27 | -0.11 | 0 | 0
| Arunachal Pradesh | 139 | 0 | 2.58 | 1.99 | 0.4 | 132 | 0
| Assam | 2110 | 0 | 41.5 | 34.02 | 1.09 | 163 | 0.08
| Manipur | 187 | 0 | 2.68 | 2.6 | 0.08 | 34 | 0
NER | Meghalaya | 312 | 12 | 5.37 | 1.62 | -0.24 | 119 | 0.51
| Mizoram | 112 | 0 | 1.88 | 1.61 | -0.18 | 18 | 0
| Nagaland | 137 | 0 | 2.68 | 2.51 | -0.16 | 21 | 0
| Tripura | 322 | 0 | 5.97 | 5.27 | 0.62 | 93 | 0
D. Transnational Exchanges (MU) - Import(+ve)/Export(-ve)
|  | Bhutan | Nepal | Bangladesh | Godda -> Bangladesh
Actual (MU) |  | 43.19 | 8.769 | -24.98 | -14.65
Day Peak (MW) |  | 1984 | 381.34 | -1100 | -670
E. Import/Export by Regions (in MU) - Import(+ve)/Export(-ve); OD(+)/UD(-)
|  | NR | WR | SR | ER | NER | TOTAL
Schedule(MU) |  | 330.02 | -219.3 | 21.91 | -132.78 | 0.14 | -0.01
Actual(MU) |  | 302.39 | -218.58 | 48.246 | -134.36 | 2.53 | 0.226
O/D/U/D(MU) |  | -27.63 | 0.72 | 26.336 | -1.58 | 2.39 | 0.236
F. Generation Outage(MW)
|  | NR | WR | SR | ER | NER | TOTAL | % Share
Central Sector |  | 3328.85 | 10355.85 | 7618 | 2220 | 817.8 | 24340.5 | 44.605
State Sector |  | 7449.5 | 13685 | 6523 | 2310 | 261 | 30228.5 | 55.395
Total |  | 10778.35 | 24040.85 | 14141 | 4530 | 1078.8 | 54569 | 100
G. Sourcewise generation (Gross) (MU)
|  | NR | WR | SR | ER | NER | All India | % Share
Coal |  | 753.7 | 1428.38 | 611.69 | 642.15 | 15.21 | 3451.13 | 68.1729
Lignite |  | 27 | 11.85 | 51.16 | 0 | 0 | 90.01 | 1.7853
Hydro |  | 396.9 | 44.89 | 49.6 | 132.5 | 27.52 | 651.41 | 12.9201
Nuclear |  | 29.21 | 46.8 | 46.35 | 0 | 0 | 122.36 | 2.427
Gas, Naptha & Diesel |  | 14.5 | 23.33 | 6.7 | 0 | 23.13 | 67.66 | 1.342
RES (Wind, Solar, Biomass & Others) |  | 187.72 | 122.53 | 357.61 | 4.25 | 1.09 | 673.2 | 13.3527
Total |  | 1409.03 | 1677.78 | 1123.11 | 778.9 | 66.95 | 5055.77 | 100
Share of RES in total generation (%) |  | 13.3226 | 7.303 | 31.841 | 0.55445 | 1.6281 | 13.3527
Share of Non-fossil fuel (Hydro,Nuclear and RES) in total generation(%) |  | 43.564 | 12.7678 | 40.3843 | 17.8771 | 42.7334 | 28.6997
H. All India Demand Diversity Factor |  |  |  | I. All India Peak Demand and shortage at Solar and Non-Solar Hour
Based on Regional Max Demands |  | 1.038 |  |  | Max Demand Met(MW) |  | Time | Shortage(MW)
Based on State Max Demands |  | 1.080 |  | Solar hr | 206300 |  | 11:53 | 81
|  |  |  | Non-Solar hr | 203475 |  | 22:25 | 1071
Diversity factor = Sum of regional or state maximum demands / All India maximum demand
**Note: All generation MU figures are gross
***Godda (Jharkhand) -> Bangladesh power exchange is through the radial connection (isolated from Indian Grid)
Solar Hours -> 06:00 to 18:00hrs and rest are Non-Solar Hours
*Source: RLDCs for solar connected to ISTS; SLDCs for embedded solar. Limited visibility of embedded solar data.
Executive Director-NLDC

## IR-Line
INTER-REGIONAL EXCHANGES
Import=(+ve) /Export =(-ve) for NET (MU)
[6 empty] | Date of Reporting: |  |  | 05-Jul-2023
Sl No | Voltage Level | Line Details | No. of Circuit | Max Import (MW) | Max Export (MW) | Import (MU) | Export (MU) |  | NET (MU)
Import/Export of ER (With NR)
1 | HVDC | ALIPURDUAR-AGRA | 2 | 0 | 1501 | 0 | 35.61 |  | -35.61
2 | HVDC | PUSAULI B/B | - | 0 | 97 | 0 | 2.42 |  | -2.42
3 | 765 kV | GAYA-VARANASI | 2 | 133 | 632 | 0 | 5.31 |  | -5.31
4 | 765 kV | SASARAM-FATEHPUR | 1 | 0 | 383 | 0 | 5.3 |  | -5.3
5 | 765 kV | GAYA-BALIA | 1 | 0 | 696 | 0 | 11.21 |  | -11.21
6 | 400 kV | PUSAULI-VARANASI | 1 | 0 | 94 | 0 | 1.29 |  | -1.29
7 | 400 kV | PUSAULI -ALLAHABAD | 1 | 0 | 94 | 0 | 0.96 |  | -0.96
8 | 400 kV | MUZAFFARPUR-GORAKHPUR | 2 | 0 | 881 | 0 | 14.58 |  | -14.58
9 | 400 kV | PATNA-BALIA | 2 | 0 | 628 | 0 | 12.12 |  | -12.12
10 | 400 kV | NAUBATPUR-BALIA | 2 | 0 | 663 | 0 | 12.05 |  | -12.05
11 | 400 kV | BIHARSHARIFF-BALIA | 2 | 0 | 387 | 0 | 4.78 |  | -4.78
12 | 400 kV | MOTIHARI-GORAKHPUR | 2 | 0 | 513 | 0 | 9.02 |  | -9.02
13 | 400 kV | BIHARSHARIFF-VARANASI | 2 | 61 | 290 | 0 | 2.52 |  | -2.52
14 | 220 kV | SAHUPURI-KARAMNASA | 1 | 0 | 117 | 0 | 1.52 |  | -1.52
15 | 132 kV | NAGAR UNTARI-RIHAND | 1 | 0 | 0 | 0 | 0 |  | 0
16 | 132 kV | GARWAH-RIHAND | 1 | 30 | 0 | 0.7 | 0 |  | 0.7
17 | 132 kV | KARMANASA-SAHUPURI | 1 | 0 | 50 | 0 | 0 |  | 0
18 | 132 kV | KARMANASA-CHANDAULI | 1 | 0 | 0 | 0 | 0 |  | 0
ER-NR | [5 empty] | 0.7 | 118.69 |  | -117.99
Import/Export of ER (With WR)
1 | 765 kV | JHARSUGUDA-DHARAMJAIGARH | 4 | 1303 | 0 | 16.67 | 0 |  | 16.67
2 | 765 kV | NEW RANCHI-DHARAMJAIGARH | 2 | 1673 | 177 | 22.47 | 0 |  | 22.47
3 | 765 kV | JHARSUGUDA-DURG | 2 | 10 | 290 | 0 | 3.48 |  | -3.48
4 | 400 kV | JHARSUGUDA-RAIGARH | 4 | 0 | 464 | 0 | 6.9 |  | -6.9
5 | 400 kV | RANCHI-SIPAT | 2 | 315 | 138 | 2.79 | 0 |  | 2.79
6 | 220 kV | BUDHIPADAR-RAIGARH | 1 | 0 | 99 | 0 | 2.37 |  | -2.37
7 | 220 kV | BUDHIPADAR-KORBA | 2 | 83 | 0 | 0.16 | 0 |  | 0.16
ER-WR | [5 empty] | 42.09 | 12.75 |  | 29.34
Import/Export of ER (With SR)
1 | HVDC | JEYPORE-GAZUWAKA B/B | 2 | 0 | 557 | 0 | 9.46 |  | -9.46
2 | HVDC | TALCHER-KOLAR BIPOLE | 2 | 0 | 991 | 0 | 18.31 |  | -18.31
3 | 765 kV | ANGUL-SRIKAKULAM | 2 | 0 | 2393 | 0 | 38.92 |  | -38.92
4 | 400 kV | TALCHER-I/C | 2 | 737 | 0 | 10.01 | 0 |  | 10.01
5 | 220 kV | BALIMELA-UPPER-SILERRU | 1 | 0 | 0 | 0 | 0 |  | 0
ER-SR | [5 empty] | 0 | 66.69 |  | -66.69
Import/Export of ER (With NER)
1 | 400 kV | BINAGURI-BONGAIGAON | 2 | 0 | 409 | 0 | 5.97 |  | -5.97
2 | 400 kV | ALIPURDUAR-BONGAIGAON | 2 | 252 | 298 | 0 | 1.13 |  | -1.13
3 | 220 kV | ALIPURDUAR-SALAKATI | 2 | 2 | 92 | 0 | 1.16 |  | -1.16
ER-NER | [5 empty] | 0 | 8.26 |  | -8.26
Import/Export of NER (With NR)
1 | HVDC | BISWANATH CHARIALI-AGRA | 2 | 0 | 307 | 0 | 7.34 |  | -7.34
NER-NR | [5 empty] | 0 | 7.34 |  | -7.34
Import/Export of WR (With NR)
1 | HVDC | CHAMPA-KURUKSHETRA | 2 | 0 | 4032 | 0 | 56.89 |  | -56.89
2 | HVDC | VINDHYACHAL B/B | - | 442 | 0 | 12.16 | 0 |  | 12.16
3 | HVDC | MUNDRA-MOHINDERGARH | 2 | 264 | 0 | 0 | 6.03 |  | -6.03
4 | 765 kV | GWALIOR-AGRA | 2 | 0 | 2341 | 0 | 32.47 |  | -32.47
5 | 765 kV | GWALIOR-PHAGI | 2 | 0 | 1863 | 0 | 26.74 |  | -26.74
6 | 765 kV | JABALPUR-ORAI | 2 | 0 | 1231 | 0 | 35.54 |  | -35.54
7 | 765 kV | GWALIOR-ORAI | 1 | 745 | 0 | 11.49 | 0 |  | 11.49
8 | 765 kV | SATNA-ORAI | 1 | 0 | 1198 | 0 | 22.42 |  | -22.42
9 | 765 kV | BANASKANTHA-CHITORGARH | 2 | 1453 | 790 | 14.3 | 3.68 |  | 10.62
10 | 765 kV | VINDHYACHAL-VARANASI | 2 | 0 | 3449 | 0 | 57.5 |  | -57.5
11 | 400 kV | ZERDA-KANKROLI | 1 | 260 | 90 | 2.66 | 0.43 |  | 2.23
12 | 400 kV | ZERDA -BHINMAL | 1 | 565 | 47 | 6.15 | 0.06 |  | 6.09
13 | 400 kV | VINDHYACHAL -RIHAND | 1 | 955 | 0 | 21.37 | 0 |  | 21.37
14 | 400 kV | RAPP-SHUJALPUR | 2 | 222 | 684 | 1.28 | 6.73 |  | -5.45
15 | 220 kV | BHANPURA-RANPUR | 1 | 0 | 0 | 0 | 0 |  | 0
16 | 220 kV | BHANPURA-MORAK | 1 | 0 | 30 | 0 | 2.74 |  | -2.74
17 | 220 kV | MEHGAON-AURAIYA | 1 | 85 | 0 | 1.01 | 0 |  | 1.01
18 | 220 kV | MALANPUR-AURAIYA | 1 | 57 | 21 | 0.54 | 0.05 |  | 0.49
19 | 132 kV | GWALIOR-SAWAI MADHOPUR | 1 | 0 | 0 | 0 | 0 |  | 0
20 | 132 kV | RAJGHAT-LALITPUR | 2 | 0 | 0 | 0 | 0 |  | 0
WR-NR | [5 empty] | 70.96 | 251.28 |  | -180.32
Import/Export of WR (With SR)
1 | HVDC | BHADRAWATI B/B | - | 781 | 0 | 2.7 | 5.98 |  | -3.28
2 | HVDC | RAIGARH-PUGALUR | 2 | 0 | 3004 | 0 | 25.88 |  | -25.88
3 | 765 kV | SOLAPUR-RAICHUR | 2 | 2113 | 258 | 22.03 | 0.25 |  | 21.78
4 | 765 kV | WARDHA-NIZAMABAD | 2 | 0 | 2345 | 0 | 31.28 |  | -31.28
5 | 400 kV | KOLHAPUR-KUDGI | 2 | 1480 | 0 | 27.33 | 0 |  | 27.33
6 | 220 kV | KOLHAPUR-CHIKODI | 2 | 0 | 0 | 0 | 0 |  | 0
7 | 220 kV | PONDA-AMBEWADI | 1 | 0 | 0 | 0 | 0 |  | 0
8 | 220 kV | XELDEM-AMBEWADI | 1 | 0 | 112 | 2.13 | 0 |  | 2.13
WR-SR | [5 empty] | 54.19 | 63.39 |  | -9.2
INTERNATIONAL EXCHANGES | [7 empty] | Import(+ve)/Export(-ve)
State |  | Region | Line Name |  | Max (MW) | Min (MW) | Avg (MW) |  | Energy Exchange (MU)
|  | ER | 400kV MANGDECHHU-ALIPURDUAR 1,2&3 i.e. ALIPURDUAR RECEIPT (from MANGDECHU HEP 4*180MW) |  | 0 | 0 | 0 |  | 14.616
|  | ER | 400kV TALA-BINAGURI 1,2,4 (& 400kV MALBASE - BINAGURI) i.e. BINAGURI RECEIPT (from TALA HEP 6*170MW) |  | 0 | 0 | 0 |  | 23.734
BHUTAN |  | ER | 220kV CHUKHA-BIRPARA 1&2 (& 220kV MALBASE - BIRPARA) i.e. BIRPARA RECEIPT (from CHUKHA HEP 4*84MW) |  | 0 | 0 | 0 |  | 3.339
|  | NER | 132kV GELEPHU-SALAKATI |  | 31 | 6 | 21.667 |  | 0.52
|  | NER | 132kV MOTANGA-RANGIA |  | 58 | 8 | 40.833 |  | 0.98
|  | NR | 132kV MAHENDRANAGAR-TANAKPUR(NHPC) |  | -47 | 0 | -12 |  | -0.29
NEPAL |  | ER | NEPAL IMPORT (FROM BIHAR) |  | -26.66 | 0 | -3.375 |  | -0.081
|  | ER | 400kV DHALKEBAR-MUZAFFARPUR 1&2 |  | 455 | 239 | 380.833 |  | 9.14
|  | ER | BHERAMARA B/B HVDC (B'DESH) |  | -937 | -863 | -895.83 |  | -21.5
BANGLADESH |  | ER (Isolated from Indian Grid) | 400kV GODDA_TPS-RAHANPUR (B'DESH) D/C |  | -670 | -555 | -610.417 |  | -14.65
|  | NER | 132kV COMILLA-SURAJMANI NAGAR 1&2 |  | -163 | 0 | -145 |  | -3.48