## MOP_E
Report for previous day | [5 empty] | Date of Reporting: |  | 05-Aug-2024
A. Power Supply Position at All India and Regional level
|  | NR | WR | SR | ER | NER | TOTAL
Demand Met during Evening Peak hrs(MW) (at 20:00 hrs; from RLDCs) |  | 69528 | 50178 | 43226 | 25934 | 3353 | 192219
Peak Shortage (MW) |  | 0 | 0 | 0 | 127 | 0 | 127
Energy Met (MU) |  | 1541 | 1167.4 | 1118.06 | 533.7 | 63.94 | 4424.1
Hydro Gen (MU) |  | 369.34 | 72.83 | 173.1 | 85.67 | 32.11 | 733.05
Wind Gen (MU) |  | 17.05 | 230 | 180.04 | - | - | 427.09
Solar Gen (MU)* |  | 137.23 | 45.53 | 116.48 | 2.89 | 0.96 | 303.09
Energy Shortage (MU) |  | 0.07 | 0 | 0 | 0.272 | 0 | 0.342
Maximum Demand Met During the Day (MW) (From NLDC SCADA) |  | 73349 | 51630 | 52597 | 26683 | 3389 | 195676
Time Of Maximum Demand Met |  | 22:18 | 09:43 | 09:30 | 23:16 | 19:13 | 22:19
B. Frequency Profile (%)
Region | FVI | < 49.7 | 49.7 - 49.8 | 49.8 - 49.9 | < 49.9 | 49.9 - 50.05 | > 50.05
All India | 0.138 | 0 | 0.95 | 3.48 | 4.43 | 69.3 | 26.27
C. Power Supply Position in States
|  | Max.Demand | Shortage during | Energy Met | Drawal | OD(+)/UD(-) | Max OD | Energy
Region | States | Met during the day (MW) | maximum Demand (MW) | (MU) | Schedule (MU) | (MU) | (MW) | Shortage (MU)
| Punjab | 14747 | 0 | 340.88 | 229.84 | -0.38 | 153 | 0
| Haryana | 10695 | 0 | 238.46 | 178.91 | -1.6 | 266 | 0
| Rajasthan | 10609 | 0 | 241.33 | 64.86 | -7.67 | 320 | 0
| Delhi | 6274 | 0 | 126.25 | 114.47 | -0.29 | 202 | 0
NR | UP | 24910 | 0 | 454.14 | 247.13 | -1.59 | 895 | 0
| Uttarakhand | 2206 | 0 | 47.54 | 24.87 | 1.68 | 273 | 0.07
| HP | 1523 | 0 | 32.2 | -1.03 | -0.85 | 35 | 0
| J&K(UT) & Ladakh(UT) | 2437 | 0 | 48.56 | 24.1 | -0.35 | 222 | 0
| Chandigarh | 352 | 0 | 7.04 | 7.13 | -0.09 | 45 | 0
| Railways_NR ISTS | 207 | 0 | 4.28 | 3.94 | 0.34 | 39 | 0
| Chhattisgarh | 3636 | 0 | 78.4 | 41.8 | -1.5 | 344 | 0
| Gujarat | 15853 | 0 | 363.5 | 113 | -5.5 | 420 | 0
| MP | 9092 | 0 | 191.5 | 73.6 | -5 | 778 | 0
WR | Maharashtra | 21170 | 0 | 462.4 | 160.8 | -4.4 | 1247 | 0
| Goa | 565 | 0 | 12.3 | 11.7 | 0.4 | 44 | 0
| DNHDDPDCL | 1212 | 0 | 28 | 28.1 | -0.1 | 60 | 0
| AMNSIL | 840 | 0 | 18.7 | 9.2 | 0.4 | 0 | 0
| BALCO | 526 | 0 | 12.6 | 12.7 | -0.1 | 2 | 0
| Andhra Pradesh | 10733 | 0 | 222.16 | 36.5 | 0.99 | 929 | 0
| Telangana | 13456 | 0 | 268.4 | 152.3 | 2.93 | 1196 | 0
SR | Karnataka | 11015 | 0 | 200.07 | -4.9 | 4.26 | 1081 | 0
| Kerala | 3615 | 0 | 69.92 | 31.71 | 0.06 | 394 | 0
| Tamil Nadu | 15684 | 0 | 347.17 | 166.6 | -0.75 | 1154 | 0
| Puducherry | 461 | 0 | 10.34 | 9.82 | -0.08 | 40 | 0
| Bihar | 7248 | 119 | 131.08 | 122.77 | -2.23 | 464 | 0.145
| DVC | 3261 | 0 | 66.09 | -32.34 | 0.74 | 539 | 0
| Jharkhand | 2006 | 0 | 37.37 | 26.92 | -0.47 | 356 | 0.127
ER | Odisha | 6020 | 0 | 114.72 | 38.47 | -0.89 | 642 | 0
| West Bengal | 9285 | 0 | 183.23 | 70.38 | -0.74 | 529 | 0
| Sikkim | 64 | 0 | 1.08 | 1.13 | -0.05 | 12 | 0
| Railways_ER ISTS | 21 | 0 | 0.13 | 0.15 | -0.02 | 8 | 0
| Arunachal Pradesh | 156 | 0 | 2.51 | 2.87 | -0.73 | 18 | 0
| Assam | 2275 | 0 | 43.1 | 34.97 | 0.13 | 429 | 0
| Manipur | 198 | 0 | 2.75 | 2.87 | -0.12 | 16 | 0
NER | Meghalaya | 288 | 0 | 5.6 | 0.19 | -0.05 | 34 | 0
| Mizoram | 100 | 0 | 1.76 | 0.62 | -0.14 | 46 | 0
| Nagaland | 169 | 0 | 3.07 | 2.62 | -0.07 | 11 | 0
| Tripura | 316 | 0 | 5.15 | 4.91 | 0.19 | 74 | 0
D. Transnational Exchanges (MU) - Import(+ve)/Export(-ve)
|  | Bhutan | Nepal | Bangladesh | Godda -> Bangladesh
Actual (MU) |  | 42.48 | 14.05 | -24.072 | -30.189
Day Peak (MW) |  | 1861 | 716.752 | -1021 | -1519
E. Import/Export by Regions (in MU) - Import(+ve)/Export(-ve); OD(+)/UD(-)
|  | NR | WR | SR | ER | NER | TOTAL
Schedule(MU) |  | 368.48 | -332.62 | 36.55 | -76.5 | 4.09 | 0
Actual(MU) |  | 350.13 | -325.84 | 35.901 | -68.95 | 2.03 | -6.729
O/D/U/D(MU) |  | -18.35 | 6.78 | -0.649 | 7.55 | -2.06 | -6.729
F. Generation Outage(MW)
|  | NR | WR | SR | ER | NER | TOTAL | % Share
Central Sector |  | 4787.04 | 11365.6 | 6138 | 5036 | 486.89 | 27813.53 | 45.2569
State Sector |  | 7476.5 | 12637 | 10531 | 2889 | 131 | 33665 | 54.7431
Total |  | 12263.54 | 24002.6 | 16669 | 7925 | 596.86 | 61479 | 100
G. Sourcewise generation (Gross) (MU)
|  | NR | WR | SR | ER | NER | All India | % Share
Coal |  | 676.45 | 1166.29 | 512.84 | 571.49 | 11.75 | 2938.82 | 61.7129
Lignite |  | 24.01 | 12.52 | 44.29 | 0 | 0 | 80.82 | 1.6972
Hydro |  | 369.34 | 72.83 | 173.1 | 85.67 | 32.11 | 733.05 | 15.3935
Nuclear |  | 34.69 | 68.2 | 75.67 | 0 | 0 | 178.56 | 3.7496
Gas, Naptha & Diesel |  | 11.95 | 19.12 | 5.4 | 0 | 22.95 | 59.42 | 1.2478
RES (Wind, Solar, Biomass & Others) |  | 160.92 | 278.33 | 326.66 | 4.53 | 0.97 | 771.41 | 16.199
Total |  | 1277.36 | 1617.29 | 1137.96 | 661.69 | 67.78 | 4762.08 | 100
Share of RES in total generation (%) |  | 12.5979 | 17.2097 | 28.7058 | 0.68461 | 1.4311 | 16.199
Share of Non-fossil fuel (Hydro,Nuclear and RES) in total generation(%) |  | 44.2279 | 25.9298 | 50.5668 | 13.6318 | 48.805 | 35.3421
H. All India Demand Diversity Factor |  |  |  | I. All India Peak Demand and shortage at Solar and Non-Solar Hour
Based on Regional Max Demands |  | 1.061 |  |  | Max Demand Met(MW) |  | Time | Shortage(MW)
Based on State Max Demands |  | 1.181 |  | Solar hr | 190597 |  | 11:32 | 0
|  |  |  | Non-Solar hr | 195676 |  | 22:19 | 123
Diversity factor = Sum of regional or state maximum demands / All India maximum demand
**Note: All generation MU figures are gross
***Godda (Jharkhand) -> Bangladesh power exchange is through the radial connection (isolated from Indian Grid)
Solar Hours -> 07:00 to 17:00hrs and rest are Non-Solar Hours
*Source: RLDCs for solar connected to ISTS; SLDCs for embedded solar. Limited visibility of embedded solar data.
Executive Director-NLDC

## IR-Line
INTER-REGIONAL EXCHANGES
Import=(+ve) /Export =(-ve) for NET (MU)
[6 empty] | Date of Reporting: |  |  | 05-Aug-2024
Sl No | Voltage Level | Line Details | No. of Circuit | Max Import (MW) | Max Export (MW) | Import (MU) | Export (MU) |  | NET (MU)
Import/Export of ER (With NR)
1 | HVDC | ALIPURDUAR-AGRA | 2 | 0 | 751 | 0 | 18.4 |  | -18.4
2 | HVDC | PUSAULI B/B | - | 0 | 95 | 0 | 2.35 |  | -2.35
3 | 765 kV | GAYA-VARANASI | 2 | 776 | 803 | 0 | 1.34 |  | -1.34
4 | 765 kV | SASARAM-FATEHPUR | 1 | 237 | 455 | 0 | 2.02 |  | -2.02
5 | 765 kV | GAYA-BALIA | 1 | 0 | 722 | 0 | 8.45 |  | -8.45
6 | 400 kV | PUSAULI-VARANASI | 1 | 30 | 79 | 0 | 0.62 |  | -0.62
7 | 400 kV | PUSAULI -ALLAHABAD | 1 | 0 | 127 | 0 | 1.73 |  | -1.73
8 | 400 kV | MUZAFFARPUR-GORAKHPUR | 2 | 65 | 716 | 0 | 9.98 |  | -9.98
9 | 400 kV | PATNA-BALIA | 2 | 184 | 722 | 0 | 6.77 |  | -6.77
10 | 400 kV | NAUBATPUR-BALIA | 2 | 189 | 236 | 0 | 1.12 |  | -1.12
11 | 400 kV | BIHARSHARIFF-BALIA | 2 | 268 | 141 | 0.59 | 0 |  | 0.59
12 | 400 kV | MOTIHARI-GORAKHPUR | 2 | 66 | 435 | 0 | 5.11 |  | -5.11
13 | 400 kV | BIHARSHARIFF-VARANASI | 2 | 74 | 325 | 0 | 0 |  | 0
14 | 220 kV | SAHUPURI-KARAMNASA | 1 | 0 | 63 | 0 | 1.07 |  | -1.07
15 | 132 kV | NAGAR UNTARI-RIHAND | 1 | 0 | 0 | 0.1 | 0 |  | 0.1
16 | 132 kV | GARWAH-RIHAND | 1 | 30 | 0 | 0.18 | 0 |  | 0.18
17 | 132 kV | KARMANASA-SAHUPURI | 1 | 0 | 0 | 0 | 0 |  | 0
18 | 132 kV | KARMANASA-CHANDAULI | 1 | 0 | 0 | 0 | 0 |  | 0
ER-NR | [5 empty] | 0.87 | 58.96 |  | -58.09
Import/Export of ER (With WR)
1 | 765 kV | JHARSUGUDA-DHARAMJAIGARH | 4 | 996 | 569 | 3.01 | 0 |  | 3.01
2 | 765 kV | NEW RANCHI-DHARAMJAIGARH | 2 | 2053 | 9 | 28.63 | 0 |  | 28.63
3 | 765 kV | JHARSUGUDA-DURG | 2 | 366 | 509 | 0 | 2.58 |  | -2.58
4 | 400 kV | JHARSUGUDA-RAIGARH | 4 | 379 | 105 | 1.45 | 0 |  | 1.45
5 | 400 kV | RANCHI-SIPAT | 2 | 534 | 43 | 6.6 | 0 |  | 6.6
6 | 220 kV | BUDHIPADAR-RAIGARH | 1 | 68 | 58 | 0.1 | 0 |  | 0.1
7 | 220 kV | BUDHIPADAR-KORBA | 2 | 115 | 46 | 0.55 | 0 |  | 0.55
ER-WR | [5 empty] | 40.34 | 2.58 |  | 37.76
Import/Export of ER (With SR)
1 | HVDC | JEYPORE-GAZUWAKA B/B | 2 | 0 | 306 | 0 | 7.29 |  | -7.29
2 | HVDC | TALCHER-KOLAR BIPOLE | 2 | 0 | 1192 | 0 | 23.28 |  | -23.28
3 | 765 kV | ANGUL-SRIKAKULAM | 2 | 0 | 2351 | 0 | 35.13 |  | -35.13
4 | 400 kV | TALCHER-I/C | 2 | 777 | 431 | 0 | 3.88 |  | -3.88
5 | 220 kV | BALIMELA-UPPER-SILERRU | 1 | 0 | 0 | 0 | 0 |  | 0
ER-SR | [5 empty] | 0 | 65.7 |  | -65.7
Import/Export of ER (With NER)
1 | 400 kV | BINAGURI-BONGAIGAON | 2 | 0 | 259 | 0 | 2.97 |  | -2.97
2 | 400 kV | ALIPURDUAR-BONGAIGAON | 2 | 42 | 337 | 0 | 3.09 |  | -3.09
3 | 220 kV | ALIPURDUAR-SALAKATI | 2 | 0 | 79 | 0 | 1.03 |  | -1.03
ER-NER | [5 empty] | 0 | 7.09 |  | -7.09
Import/Export of NER (With NR)
1 | HVDC | BISWANATH CHARIALI-AGRA | 2 | 0 | 308 | 0 | 7.33 |  | -7.33
NER-NR | [5 empty] | 0 | 7.33 |  | -7.33
Import/Export of WR (With NR)
1 | HVDC | CHAMPA-KURUKSHETRA | 2 | 0 | 4006 | 0 | 55.5 |  | -55.5
2 | HVDC | VINDHYACHAL B/B | - | 111 | 54 | 0.2 | 1.11 |  | -0.91
3 | HVDC | MUNDRA-MOHINDERGARH | 2 | 0 | 1450 | 0 | 31.55 |  | -31.55
4 | 765 kV | GWALIOR-AGRA | 2 | 0 | 3341 | 0 | 47.2 |  | -47.2
5 | 765 kV | GWALIOR-PHAGI | 2 | 1479 | 1542 | 7.76 | 14.35 |  | -6.59
6 | 765 kV | JABALPUR-ORAI | 2 | 0 | 1420 | 0 | 39.49 |  | -39.49
7 | 765 kV | GWALIOR-ORAI | 1 | 438 | 289 | 5.5 | 0.99 |  | 4.51
8 | 765 kV | SATNA-ORAI | 1 | 0 | 1232 | 0 | 21.1 |  | -21.1
9 | 765 kV | BANASKANTHA-CHITORGARH | 2 | 0 | 1851 | 0 | 27.46 |  | -27.46
10 | 765 kV | VINDHYACHAL-VARANASI | 2 | 0 | 3827 | 0 | 67.64 |  | -67.64
11 | 400 kV | ZERDA-KANKROLI | 1 | 29 | 277 | 0.02 | 3.19 |  | -3.17
12 | 400 kV | ZERDA -BHINMAL | 1 | 20 | 192 | 0.02 | 2.22 |  | -2.2
13 | 400 kV | VINDHYACHAL -RIHAND | 1 | 968 | 0 | 18.09 | 0 |  | 18.09
14 | 400 kV | RAPP-SHUJALPUR | 2 | 450 | 688 | 2.45 | 5.23 |  | -2.78
15 | 400 kV | NEEMUCH-Chittorgarh | 2 | 519 | 690 | 2.82 | 5.53 |  | -2.71
16 | 220 kV | BHANPURA-RANPUR | 1 | 0 | 97 | 0 | 1.53 |  | -1.53
17 | 220 kV | BHANPURA-MORAK | 1 | 0 | 30 | 0 | 0.99 |  | -0.99
18 | 220 kV | MEHGAON-AURAIYA | 1 | 56 | 84 | 0 | 0.39 |  | -0.39
19 | 220 kV | MALANPUR-AURAIYA | 1 | 30 | 83 | 0 | 0.61 |  | -0.61
20 | 132 kV | GWALIOR-SAWAI MADHOPUR | 1 | 0 | 0 | 0 | 0 |  | 0
21 | 132 kV | RAJGHAT-LALITPUR | 2 | 0 | 0 | 0 | 0 |  | 0
WR-NR | [5 empty] | 36.86 | 326.08 |  | -289.22
Import/Export of WR (With SR)
1 | HVDC | BHADRAWATI B/B | - | 501 | 0 | 12.11 | 0 |  | 12.11
2 | HVDC | RAIGARH-PUGALUR | 2 | 287 | 0 | 7 | 0 |  | 7
3 | 765 kV | SOLAPUR-RAICHUR | 2 | 1557 | 818 | 12.05 | 1.95 |  | 10.1
4 | 765 kV | WARDHA-NIZAMABAD | 2 | 0 | 2647 | 0 | 34.7 |  | -34.7
5 | 765 kV | WARORA-WARANGAL(NEW) | 2 | 0 | 2536 | 0 | 30.35 |  | -30.35
6 | 400 kV | KOLHAPUR-KUDGI | 2 | 1939 | 0 | 33.16 | 0 |  | 33.16
7 | 220 kV | KOLHAPUR-CHIKODI | 2 | 0 | 0 | 0 | 0 |  | 0
8 | 220 kV | PONDA-AMBEWADI | 1 | 0 | 0 | 0 | 0 |  | 0
9 | 220 kV | XELDEM-AMBEWADI | 1 | 0 | 99 | 1.96 | 0 |  | 1.96
WR-SR | [5 empty] | 66.28 | 67 |  | -0.72
INTERNATIONAL EXCHANGES | [7 empty] | Import(+ve)/Export(-ve)
State |  | Region | Line Name |  | Max (MW) | Min (MW) | Avg (MW) |  | Energy Exchange (MU)
|  | ER | 400kV MANGDECHHU-ALIPURDUAR 1,2&3 i.e. ALIPURDUAR RECEIPT (from MANGDECHU HEP 4*180MW) |  | 940.476 | 593.679 | 723.14 |  | 17.3553
|  | ER | 400kV TALA-BINAGURI 1,2,4 (& 400kV MALBASE - BINAGURI) i.e. BINAGURI RECEIPT (from TALA HEP 6*170MW) |  | 958.066 | 795.682 | 903 |  | 21.672
BHUTAN |  | ER | 220kV CHUKHA-BIRPARA 1&2 (& 220kV MALBASE - BIRPARA) i.e. BIRPARA RECEIPT (from CHUKHA HEP 4*84MW) |  | -35.033 | -35.033 | -35.033 |  | 1.36
|  | NER | 132kV GELEPHU-SALAKATI |  | 39 | 19 | 32.083 |  | 0.77
|  | NER | 132kV MOTANGA-RANGIA |  | 55 | 23 | 55 |  | 1.32
|  | NR | NEPAL IMPORT (FROM UP) |  | -66 | 0 | 0 |  | 0
NEPAL |  | NR | 132kV MAHENDRANAGAR-TANAKPUR(NHPC) |  | 64.752 | 0 | 35 |  | 0.85
|  | ER | NEPAL IMPORT (FROM BIHAR) |  | 0 | 0 | 0 |  | 0
|  | ER | 400kV DHALKEBAR-MUZAFFARPUR 1&2 |  | 652 | 460 | 550 |  | 13.2
|  | ER | BHERAMARA B/B HVDC (B'DESH) |  | -935 | -862 | -928 |  | -22.272
BANGLADESH |  | ER (Isolated from Indian Grid) | 400kV GODDA_TPS-RAHANPUR (B'DESH) D/C |  | -1519 | -708 | -1257.875 |  | -30.189
|  | NER | 132kV COMILLA-SURAJMANI NAGAR 1&2 |  | -86 | 0 | -75 |  | -1.8

## CrossBorder
|  | CROSS BORDER EXCHANGE SCHEDULE | [5 empty] | Date of Reporting: |  |  | 05-Aug-2024
Export From India (in MU)
T-GNA
| GNA |  |  | COLLECTIVE
Country | (ISGS/PPA) |  | BILATERAL | IDAM |  |  | RTM |  |  |  |  | TOTAL
|  |  | TOTAL | IEX | PXIL | HPX | IEX |  | PXIL | HPX
Bhutan | 0 |  | 0 | 0 | 0 | 0 | 0 |  | 0 | 0 |  | 0
Nepal | 0.19 |  | 0 | 0 | 0 | 0 | 0 |  | 0 | 0 |  | 0.19
Bangladesh | 22.34 |  | 0 | 0 | 0 | 0 | 0 |  | 0 | 0 |  | 22.34
Myanmar | 0 |  | 0 | 0 | 0 | 0 | 0 |  | 0 | 0 |  | 0
Total Export | 22.53 |  | 0 | 0 | 0 | 0 | 0 |  | 0 | 0 |  | 22.53
Import by India(in MU)
T-GNA
| GNA |  |  | COLLECTIVE
Country | (ISGA/PPA) |  | BILATERAL | IDAM |  |  | RTM |  |  |  |  | TOTAL
|  |  | TOTAL | IEX | PXIL | HPX | IEX |  | PXIL | HPX
Bhutan | 38.57 |  | 0 | 1.18 | 0 | 0 | 0 |  | 0 | 0 |  | 39.75
Nepal | 2.63 |  | 0 | 12.39 | 0 | 0 | 0 |  | 0 | 0 |  | 15.02
Bangladesh | 0 |  | 0 | 0 | 0 | 0 | 0 |  | 0 | 0 |  | 0
Myanmar | 0 |  | 0 | 0 | 0 | 0 | 0 |  | 0 | 0 |  | 0
Total Import | 41.2 |  | 0 | 13.57 | 0 | 0 | 0 |  | 0 | 0 |  | 54.77
Net from India(in MU) -ve : Export / +ve : Import
T-GNA
| GNA |  |  | COLLECTIVE
Country | (ISGS/PPA) |  | BILATERAL | IDAM |  |  | RTM |  |  |  |  | TOTAL
|  |  | TOTAL | IEX | PXIL | HPX | IEX |  | PXIL | HPX
Bhutan | 38.57 |  | 0 | 1.18 | 0 | 0 | 0 |  | 0 | 0 |  | 39.75
Nepal | 2.44 |  | 0 | 12.39 | 0 | 0 | 0 |  | 0 | 0 |  | 14.83
Bangladesh | -22.34 |  | 0 | 0 | 0 | 0 | 0 |  | 0 | 0 |  | -22.34
Myanmar | 0 |  | 0 | 0 | 0 | 0 | 0 |  | 0 | 0 |  | 0
Total Net | 18.67 |  | 0 | 13.57 | 0 | 0 | 0 |  | 0 | 0 |  | 32.24