## MOP_E
Report for previous day | [5 empty] | Date of Reporting: |  | 05-Sep-2023
A. Power Supply Position at All India and Regional level
|  | NR | WR | SR | ER | NER | TOTAL
Demand Met during Evening Peak hrs(MW) (at 20:00 hrs; from RLDCs) |  | 76274 | 64984 | 44155 | 25155 | 3424 | 213992
Peak Shortage (MW) |  | 769 | 98 | 0 | 414 | 201 | 1482
Energy Met (MU) |  | 1796 | 1574.3 | 1036.82 | 550.35 | 71.49 | 5028.96
Hydro Gen (MU) |  | 360.55 | 86.63 | 52.9 | 120.81 | 34.47 | 655.36
Wind Gen (MU) |  | 29.64 | 105.657 | 228.33 | - | - | 363.627
Solar Gen (MU)* |  | 141.54 | 55.758 | 62.38 | 1.73 | 1.29 | 262.698
Energy Shortage (MU) |  | 5.42 | 2.75 | 0 | 1.134 | 0.67 | 9.974
Maximum Demand Met During the Day (MW) (From NLDC SCADA) |  | 81220 | 72487 | 48844 | 26171 | 3712 | 226227
Time Of Maximum Demand Met |  | 14:55 | 14:54 | 11:37 | 19:12 | 18:57 | 14:54
B. Frequency Profile (%)
Region | FVI | < 49.7 | 49.7 - 49.8 | 49.8 - 49.9 | < 49.9 | 49.9 - 50.05 | > 50.05
All India | 0.044 | 0 | 0.22 | 3.88 | 4.1 | 61.21 | 34.7
C. Power Supply Position in States
|  | Max.Demand | Shortage during | Energy Met | Drawal | OD(+)/UD(-) | Max OD | Energy
Region | States | Met during the day (MW) | maximum Demand (MW) | (MU) | Schedule (MU) | (MU) | (MW) | Shortage (MU)
| Punjab | 14986 | 0 | 317.65 | 179.78 | -0.2 | 301 | 0
| Haryana | 12310 | 0 | 262.6 | 197.56 | -0.62 | 205 | 1.44
| Rajasthan | 17363 | 0 | 371.55 | 149.07 | -1.63 | 451 | 0
| Delhi | 6642 | 0 | 135.8 | 111.31 | -2.52 | 143 | 0
NR | UP | 26528 | 0 | 559.9 | 257.73 | -1.43 | 1923 | 0
| Uttarakhand | 2314 | 0 | 49.59 | 25.72 | 0.77 | 168 | 0.7
| HP | 1722 | 0 | 35.64 | 4.11 | 0.46 | 104 | 0.12
| J&K(UT) & Ladakh(UT) | 2435 | 178 | 52.73 | 25.56 | 3.18 | 278 | 3.16
| Chandigarh | 379 | 0 | 7.27 | 7.34 | -0.07 | 35 | 0
| Railways_NR ISTS | 166 | 0 | 3.38 | 3.29 | 0.09 | 43 | 0
| Chhattisgarh | 4767 | 0 | 109.17 | 54.76 | -1.53 | 225 | 0
| Gujarat | 24235 | 0 | 507.387 | 196.85 | -0.178 | 957 | 0
| MP | 14852 | 0 | 320.34 | 180.61 | -0.86 | 1528 | 2.59
WR | Maharashtra | 25851 | 0 | 566.219 | 211.48 | -1.773 | 931 | 0.16
| Goa | 665 | 0 | 13.8276 | 13.67 | 0.0568 | 60 | 0
| DNHDDPDCL | 1279 | 0 | 28.5064 | 29.14 | -0.6336 | 60 | 0
| AMNSIL | 771 | 0 | 16.4764 | 3.86 | 0.42 | 296 | 0
| BALCO | 519 | 0 | 12.4042 | 12.48 | -0.0758 | 4 | 0
| Andhra Pradesh | 9549 | 0 | 205.38 | 64.49 | -4.24 | 413 | 0
| Telangana | 9677 | 0 | 191.63 | 70.6 | -2.32 | 666 | 0
SR | Karnataka | 11800 | 0 | 221.81 | 76.77 | -3.6 | 487 | 0
| Kerala | 4080 | 0 | 81.25 | 65.14 | 1.72 | 293 | 0
| Tamil Nadu | 15936 | 0 | 326.84 | 101.93 | -5.44 | 565 | 0
| Puducherry | 446 | 0 | 9.91 | 9.5 | -0.3 | 41 | 0
| Bihar | 6871 | 0 | 134.56 | 135.65 | -2.5 | 214 | 0.782
| DVC | 3287 | 0 | 73.71 | -46.67 | 0.37 | 311 | 0
| Jharkhand | 1722 | 0 | 35.82 | 31.2 | 0.22 | 193 | 0.352
ER | Odisha | 4934 | 0 | 105.51 | 32.55 | -2.4 | 345 | 0
| West Bengal | 9626 | 0 | 199.18 | 88.62 | -4.25 | 385 | 0
| Sikkim | 98 | 0 | 1.44 | 1.2 | 0.24 | 46 | 0
| Railways_ER ISTS | 20 | 0 | 0.13 | 0.15 | -0.02 | 12 | 0
| Arunachal Pradesh | 166 | 0 | 3.22 | 2.89 | -0.09 | 57 | 0
| Assam | 2398 | 0 | 48.93 | 39.19 | 2.1 | 338 | 0.25
| Manipur | 199 | 0 | 2.75 | 2.81 | -0.06 | 40 | 0
NER | Meghalaya | 285 | 0 | 5.19 | 1.64 | -0.16 | 33 | 0.42
| Mizoram | 127 | 0 | 1.98 | 1.28 | -0.13 | 20 | 0
| Nagaland | 167 | 0 | 3.25 | 3.07 | -0.05 | 19 | 0
| Tripura | 335 | 0 | 6.17 | 7.28 | 0.25 | 53 | 0
D. Transnational Exchanges (MU) - Import(+ve)/Export(-ve)
|  | Bhutan | Nepal | Bangladesh | Godda -> Bangladesh
Actual (MU) |  | 39.671 | 8.9 | -24.638 | -31.1209
Day Peak (MW) |  | 1839 | 422 | -1085 | -1474
E. Import/Export by Regions (in MU) - Import(+ve)/Export(-ve); OD(+)/UD(-)
|  | NR | WR | SR | ER | NER | TOTAL
Schedule(MU) |  | 418.98 | -252.95 | -20.82 | -141.37 | -3.91 | -0.07
Actual(MU) |  | 407.9 | -255.92 | -21.551 | -147.06 | -1.32 | -17.951
O/D/U/D(MU) |  | -11.08 | -2.97 | -0.731 | -5.69 | 2.59 | -17.881
F. Generation Outage(MW)
|  | NR | WR | SR | ER | NER | TOTAL | % Share
Central Sector |  | 3104.03 | 7906.55 | 4908 | 1960 | 204.5 | 18083.08 | 47.2584
State Sector |  | 4304.5 | 8865 | 4412 | 2343.65 | 256 | 20181.15 | 52.7416
Total |  | 7408.53 | 16771.55 | 9320 | 4303.65 | 460.5 | 38264.23 | 100
G. Sourcewise generation (Gross) (MU)
|  | NR | WR | SR | ER | NER | All India | % Share
Coal |  | 833.42 | 1527.88 | 635.64 | 644.88 | 14.54 | 3656.36 | 67.709
Lignite |  | 30.16 | 13.22 | 56.76 | 0 | 0 | 100.14 | 1.8544
Hydro |  | 360.55 | 86.63 | 52.9 | 120.81 | 34.47 | 655.36 | 12.136
Nuclear |  | 29.32 | 53.64 | 46.22 | 0 | 0 | 129.18 | 2.3922
Gas, Naptha & Diesel |  | 49.81 | 92.28 | 5.7 | 0 | 28.67 | 176.46 | 3.2677
RES (Wind, Solar, Biomass & Others) |  | 178.65 | 163.92 | 335.83 | 2.92 | 1.29 | 682.61 | 12.6407
Total |  | 1481.91 | 1937.57 | 1133.05 | 768.61 | 78.97 | 5400.11 | 100
Share of RES in total generation (%) |  | 12.0554 | 8.4601 | 29.6395 | 0.37991 | 1.6335 | 12.6407
Share of Non-fossil fuel (Hydro,Nuclear and RES) in total generation(%) |  | 38.364 | 15.6996 | 38.3875 | 16.0979 | 45.283 | 27.1689
H. All India Demand Diversity Factor |  |  |  | I. All India Peak Demand and shortage at Solar and Non-Solar Hour
Based on Regional Max Demands |  | 1.027 |  |  | Max Demand Met(MW) |  | Time | Shortage(MW)
Based on State Max Demands |  | 1.058 |  | Solar hr | 226227 |  | 14:54 | 253
|  |  |  | Non-Solar hr | 215764 |  | 19:27 | 1047
Diversity factor = Sum of regional or state maximum demands / All India maximum demand
**Note: All generation MU figures are gross
***Godda (Jharkhand) -> Bangladesh power exchange is through the radial connection (isolated from Indian Grid)
Solar Hours -> 06:00 to 18:00hrs and rest are Non-Solar Hours
*Source: RLDCs for solar connected to ISTS; SLDCs for embedded solar. Limited visibility of embedded solar data.
Executive Director-NLDC

## IR-Line
INTER-REGIONAL EXCHANGES
Import=(+ve) /Export =(-ve) for NET (MU)
[6 empty] | Date of Reporting: |  |  | 05-Sep-2023
Sl No | Voltage Level | Line Details | No. of Circuit | Max Import (MW) | Max Export (MW) | Import (MU) | Export (MU) |  | NET (MU)
Import/Export of ER (With NR)
1 | HVDC | ALIPURDUAR-AGRA | 2 | 0 | 801 | 0 | 19.85 |  | -19.85
2 | HVDC | PUSAULI B/B | - | 0 | 97 | 0 | 2.35 |  | -2.35
3 | 765 kV | GAYA-VARANASI | 2 | 359 | 820 | 0 | 9.08 |  | -9.08
4 | 765 kV | SASARAM-FATEHPUR | 1 | 40 | 553 | 0 | 8.4 |  | -8.4
5 | 765 kV | GAYA-BALIA | 1 | 0 | 839 | 0 | 14.24 |  | -14.24
6 | 400 kV | PUSAULI-VARANASI | 1 | 7 | 88 | 0 | 0.52 |  | -0.52
7 | 400 kV | PUSAULI -ALLAHABAD | 1 | 0 | 117 | 0 | 1.83 |  | -1.83
8 | 400 kV | MUZAFFARPUR-GORAKHPUR | 2 | 0 | 840 | 0 | 14.46 |  | -14.46
9 | 400 kV | PATNA-BALIA | 2 | 0 | 579 | 0 | 10.96 |  | -10.96
10 | 400 kV | NAUBATPUR-BALIA | 2 | 0 | 612 | 0 | 11.28 |  | -11.28
11 | 400 kV | BIHARSHARIFF-BALIA | 2 | 41 | 363 | 0 | 5.61 |  | -5.61
12 | 400 kV | MOTIHARI-GORAKHPUR | 2 | 0 | 465 | 0 | 8.39 |  | -8.39
13 | 400 kV | BIHARSHARIFF-VARANASI | 2 | 127 | 400 | 0 | 3.31 |  | -3.31
14 | 220 kV | SAHUPURI-KARAMNASA | 1 | 0 | 149 | 0 | 0.57 |  | -0.57
15 | 132 kV | NAGAR UNTARI-RIHAND | 1 | 0 | 0 | 0 | 0 |  | 0
16 | 132 kV | GARWAH-RIHAND | 1 | 30 | 0 | 0.46 | 0 |  | 0.46
17 | 132 kV | KARMANASA-SAHUPURI | 1 | 0 | 0 | 0 | 0 |  | 0
18 | 132 kV | KARMANASA-CHANDAULI | 1 | 0 | 0 | 0 | 0 |  | 0
ER-NR | [5 empty] | 0.46 | 110.85 |  | -110.39
Import/Export of ER (With WR)
1 | 765 kV | JHARSUGUDA-DHARAMJAIGARH | 4 | 527 | 1198 | 0 | 9.54 |  | -9.54
2 | 765 kV | NEW RANCHI-DHARAMJAIGARH | 2 | 1316 | 0 | 19.1 | 0 |  | 19.1
3 | 765 kV | JHARSUGUDA-DURG | 2 | 0 | 279 | 0 | 3.56 |  | -3.56
4 | 400 kV | JHARSUGUDA-RAIGARH | 4 | 0 | 499 | 0 | 6.85 |  | -6.85
5 | 400 kV | RANCHI-SIPAT | 2 | 255 | 106 | 2.36 | 0 |  | 2.36
6 | 220 kV | BUDHIPADAR-RAIGARH | 1 | 0 | 135 | 0 | 1.93 |  | -1.93
7 | 220 kV | BUDHIPADAR-KORBA | 2 | 33 | 38 | 0.03 | 0 |  | 0.03
ER-WR | [5 empty] | 21.49 | 21.88 |  | -0.39
Import/Export of ER (With SR)
1 | HVDC | JEYPORE-GAZUWAKA B/B | 2 | 0 | 392 | 0 | 5.15 |  | -5.15
2 | HVDC | TALCHER-KOLAR BIPOLE | 2 | 0 | 1342 | 0 | 25.41 |  | -25.41
3 | 765 kV | ANGUL-SRIKAKULAM | 2 | 0 | 1884 | 0 | 28.19 |  | -28.19
4 | 400 kV | TALCHER-I/C | 2 | 637 | 321 | 6.6 | 0 |  | 6.6
5 | 220 kV | BALIMELA-UPPER-SILERRU | 1 | 0 | 0 | 0 | 0 |  | 0
ER-SR | [5 empty] | 0 | 58.75 |  | -58.75
Import/Export of ER (With NER)
1 | 400 kV | BINAGURI-BONGAIGAON | 2 | 0 | 350 | 0 | 5.34 |  | -5.34
2 | 400 kV | ALIPURDUAR-BONGAIGAON | 2 | 33 | 396 | 0 | 5.26 |  | -5.26
3 | 220 kV | ALIPURDUAR-SALAKATI | 2 | 0 | 97 | 0 | 1.45 |  | -1.45
ER-NER | [5 empty] | 0 | 12.05 |  | -12.05
Import/Export of NER (With NR)
1 | HVDC | BISWANATH CHARIALI-AGRA | 2 | 0 | 553 | 0 | 13.25 |  | -13.25
NER-NR | [5 empty] | 0 | 13.25 |  | -13.25
Import/Export of WR (With NR)
1 | HVDC | CHAMPA-KURUKSHETRA | 2 | 0 | 5051 | 0 | 45 |  | -45
2 | HVDC | VINDHYACHAL B/B | - | 270 | 53 | 2.85 | 0.72 |  | 2.13
3 | HVDC | MUNDRA-MOHINDERGARH | 2 | 0 | 1450 | 0 | 36.25 |  | -36.25
4 | 765 kV | GWALIOR-AGRA | 2 | 0 | 2522 | 0 | 38.77 |  | -38.77
5 | 765 kV | GWALIOR-PHAGI | 2 | 7 | 1987 | 0 | 32.51 |  | -32.51
6 | 765 kV | JABALPUR-ORAI | 2 | 0 | 1521 | 0 | 24.54 |  | -24.54
7 | 765 kV | GWALIOR-ORAI | 1 | 791 | 0 | 0 | 2.8 |  | -2.8
8 | 765 kV | SATNA-ORAI | 1 | 0 | 1135 | 0 | 22.85 |  | -22.85
9 | 765 kV | BANASKANTHA-CHITORGARH | 2 | 1213 | 927 | 0 | 18.51 |  | -18.51
10 | 765 kV | VINDHYACHAL-VARANASI | 2 | 0 | 3489 | 0 | 30.82 |  | -30.82
11 | 400 kV | ZERDA-KANKROLI | 1 | 213 | 162 | 1.36 | 0.94 |  | 0.42
12 | 400 kV | ZERDA -BHINMAL | 1 | 506 | 332 | 10.76 | 0 |  | 10.76
13 | 400 kV | VINDHYACHAL -RIHAND | 1 | 951 | 0 | 10.7 | 0 |  | 10.7
14 | 400 kV | RAPP-SHUJALPUR | 2 | 191 | 780 | 0 | 18.65 |  | -18.65
15 | 220 kV | BHANPURA-RANPUR | 1 | 0 | 0 | 0 | 0 |  | 0
16 | 220 kV | BHANPURA-MORAK | 1 | 0 | 30 | 0 | 2.68 |  | -2.68
17 | 220 kV | MEHGAON-AURAIYA | 1 | 114 | 0 | 1.77 | 0 |  | 1.77
18 | 220 kV | MALANPUR-AURAIYA | 1 | 73 | 1 | 0.67 | 0 |  | 0.67
19 | 132 kV | GWALIOR-SAWAI MADHOPUR | 1 | 0 | 0 | 0 | 0 |  | 0
20 | 132 kV | RAJGHAT-LALITPUR | 2 | 0 | 0 | 0 | 0 |  | 0
WR-NR | [5 empty] | 28.11 | 275.04 |  | -246.93
Import/Export of WR (With SR)
1 | HVDC | BHADRAWATI B/B | - | 305 | 353 | 3.83 | 3.38 |  | 0.45
2 | HVDC | RAIGARH-PUGALUR | 2 | 0 | 1304 | 0 | 45.19 |  | -45.19
3 | 765 kV | SOLAPUR-RAICHUR | 2 | 2563 | 0 | 34.98 | 0 |  | 34.98
4 | 765 kV | WARDHA-NIZAMABAD | 2 | 901 | 1229 | 0 | 24.02 |  | -24.02
5 | 400 kV | KOLHAPUR-KUDGI | 2 | 1846 | 0 | 34.62 | 0 |  | 34.62
6 | 220 kV | KOLHAPUR-CHIKODI | 2 | 0 | 0 | 0 | 0 |  | 0
7 | 220 kV | PONDA-AMBEWADI | 1 | 0 | 0 | 0 | 0 |  | 0
8 | 220 kV | XELDEM-AMBEWADI | 1 | 0 | 117 | 2.26 | 0 |  | 2.26
WR-SR | [5 empty] | 75.69 | 72.59 |  | 3.1
INTERNATIONAL EXCHANGES | [7 empty] | Import(+ve)/Export(-ve)
State |  | Region | Line Name |  | Max (MW) | Min (MW) | Avg (MW) |  | Energy Exchange (MU)
|  | ER | 400kV MANGDECHHU-ALIPURDUAR 1,2&3 i.e. ALIPURDUAR RECEIPT (from MANGDECHU HEP 4*180MW) |  | 713.142 | 475.923 | 618.07 |  | 14.8336
|  | ER | 400kV TALA-BINAGURI 1,2,4 (& 400kV MALBASE - BINAGURI) i.e. BINAGURI RECEIPT (from TALA HEP 6*170MW) |  | 1108.271 | 871.461 | 958.75 |  | 23.01
BHUTAN |  | ER | 220kV CHUKHA-BIRPARA 1&2 (& 220kV MALBASE - BIRPARA) i.e. BIRPARA RECEIPT (from CHUKHA HEP 4*84MW) |  | 129.28 | -22.339 | 82.83 |  | 1.988
|  | NER | 132kV GELEPHU-SALAKATI |  | -8 | -5 | -6.625 |  | -0.159
|  | NER | 132kV MOTANGA-RANGIA |  | 0 | 0 | 0 |  | 0
|  | NR | 132kV MAHENDRANAGAR-TANAKPUR(NHPC) |  | -55 | 0 | -10 |  | -0.25
NEPAL |  | ER | NEPAL IMPORT (FROM BIHAR) |  | 0 | 0 | 0 |  | 0
|  | ER | 400kV DHALKEBAR-MUZAFFARPUR 1&2 |  | 477 | 299 | 381.25 |  | 9.15
|  | ER | BHERAMARA B/B HVDC (B'DESH) |  | -947 | -827 | -911.58 |  | -21.878
BANGLADESH |  | ER (Isolated from Indian Grid) | 400kV GODDA_TPS-RAHANPUR (B'DESH) D/C |  | -1474 | -913 | -1296.704 |  | -31.1209
|  | NER | 132kV COMILLA-SURAJMANI NAGAR 1&2 |  | -138 | 0 | -115 |  | -2.76

## CrossBorder
|  | CROSS BORDER EXCHANGE SCHEDULE | [5 empty] | Date of Reporting: |  |  | 05-Sep-2023
Export From India (in MU)
STOA
| (ISGS/LTA/MTOA) |  |  | COLLECTIVE
Country | PPA |  | BILATERAL | IDAM |  |  | RTM |  |  |  |  | TOTAL
|  |  | TOTAL | IEX | PXIL | HPX | IEX |  | PXIL | HPX
Bhutan | 0 |  | 0 | 0 | 0 | 0 | 0 |  | 0 | 0 |  | 0
Nepal | 0.15 |  | 0 | 0 | 0 | 0 | 0 |  | 0 | 0 |  | 0.15
Bangladesh | 21.93 |  | 0 | 0 | 0 | 0 | 0 |  | 0 | 0 |  | 21.93
Myanmar | 0 |  | 0 | 0 | 0 | 0 | 0 |  | 0 | 0 |  | 0
Total Export | 22.08 |  | 0 | 0 | 0 | 0 | 0 |  | 0 | 0 |  | 22.08
Import by India(in MU)
STOA
| (ISGS/LTA/MTOA) |  |  | COLLECTIVE
Country | PPA |  | BILATERAL | IDAM |  |  | RTM |  |  |  |  | TOTAL
|  |  | TOTAL | IEX | PXIL | HPX | IEX |  | PXIL | HPX
Bhutan | 36.37 |  | 2.58 | 0 | 0 | 0 | 0 |  | 0 | 0 |  | 38.95
Nepal | 0 |  | 0 | 9.1 | 0 | 0 | 0 |  | 0 | 0 |  | 9.1
Bangladesh | 0 |  | 0 | 0 | 0 | 0 | 0 |  | 0 | 0 |  | 0
Myanmar | 0 |  | 0 | 0 | 0 | 0 | 0 |  | 0 | 0 |  | 0
Total Import | 36.37 |  | 2.58 | 9.1 | 0 | 0 | 0 |  | 0 | 0 |  | 48.05
Net from India(in MU) -ve : Export / +ve : Import
STOA
| (ISGS/LTA/MTOA) |  |  | COLLECTIVE
Country | PPA |  | BILATERAL | IDAM |  |  | RTM |  |  |  |  | TOTAL
|  |  | TOTAL | IEX | PXIL | HPX | IEX |  | PXIL | HPX
Bhutan | 36.37 |  | 2.58 | 0 | 0 | 0 | 0 |  | 0 | 0 |  | 38.95
Nepal | -0.15 |  | 0 | 9.1 | 0 | 0 | 0 |  | 0 | 0 |  | 8.95
Bangladesh | -21.93 |  | 0 | 0 | 0 | 0 | 0 |  | 0 | 0 |  | -21.93
Myanmar | 0 |  | 0 | 0 | 0 | 0 | 0 |  | 0 | 0 |  | 0
Total Net | 14.29 |  | 2.58 | 9.1 | 0 | 0 | 0 |  | 0 | 0 |  | 25.97