## MOP_E
Report for previous day | [5 empty] | Date of Reporting: |  | 05-Sep-2024
A. Power Supply Position at All India and Regional level
|  | NR | WR | SR | ER | NER | TOTAL
Demand Met during Evening Peak hrs(MW) (at 20:00 hrs; from RLDCs) |  | 67531 | 57900 | 46257 | 28365 | 3417 | 203470
Peak Shortage (MW) |  | 0 | 0 | 0 | 0 | 0 | 0
Energy Met (MU) |  | 1476 | 1329.7 | 1055.72 | 624.11 | 67.17 | 4552.7
Hydro Gen (MU) |  | 399.9 | 115.78 | 173 | 91.54 | 31.24 | 811.46
Wind Gen (MU) |  | 2.35 | 100.15 | 244.06 | - | - | 346.56
Solar Gen (MU)* |  | 97.28 | 69.02 | 104.72 | 3.49 | 1.04 | 275.55
Energy Shortage (MU) |  | 0.09 | 0 | 0 | 0.34995 | 0 | 0.43995
Maximum Demand Met During the Day (MW) (From NLDC SCADA) |  | 67599 | 60263 | 49110 | 28840 | 3562 | 205849
Time Of Maximum Demand Met |  | 19:44 | 19:24 | 10:29 | 23:17 | 18:45 | 19:29
B. Frequency Profile (%)
Region | FVI | < 49.7 | 49.7 - 49.8 | 49.8 - 49.9 | < 49.9 | 49.9 - 50.05 | > 50.05
All India | 0.037 | 0 | 0 | 2.63 | 2.63 | 73.49 | 23.89
C. Power Supply Position in States
|  | Max.Demand | Shortage during | Energy Met | Drawal | OD(+)/UD(-) | Max OD | Energy
Region | States | Met during the day (MW) | maximum Demand (MW) | (MU) | Schedule (MU) | (MU) | (MW) | Shortage (MU)
| Punjab | 11473 | 0 | 234.55 | 140.21 | -0.73 | 459 | 0
| Haryana | 8938 | 0 | 196.37 | 143.09 | -5.43 | 588 | 0
| Rajasthan | 10529 | 0 | 238.62 | 67.76 | -6.49 | 189 | 0
| Delhi | 5783 | 0 | 121.33 | 114.47 | -4.48 | 137 | 0
NR | UP | 27494 | 0 | 540.51 | 269.31 | 0.5 | 396 | 0
| Uttarakhand | 2184 | 0 | 48.77 | 28.58 | -0.61 | 135 | 0
| HP | 1726 | 0 | 35.37 | 1.09 | -0.37 | 120 | 0
| J&K(UT) & Ladakh(UT) | 2520 | 0 | 49.53 | 23.74 | 1.38 | 406 | 0.09
| Chandigarh | 302 | 0 | 6.32 | 6.65 | -0.33 | 24 | 0
| Railways_NR ISTS | 209 | 0 | 4.33 | 3.92 | 0.41 | 40 | 0
| Chhattisgarh | 5762 | 0 | 130.8 | 77.9 | -1 | 420 | 0
| Gujarat | 16238 | 0 | 359.8 | 189.3 | -6.7 | 1306 | 0
| MP | 11964 | 0 | 260.4 | 141.9 | -3.2 | 625 | 0
WR | Maharashtra | 23865 | 0 | 503.4 | 162.8 | -6.3 | 718 | 0
| Goa | 660 | 0 | 14 | 11.7 | 2.2 | 52 | 0
| DNHDDPDCL | 1316 | 0 | 30.6 | 30.3 | 0.3 | 94 | 0
| AMNSIL | 793 | 0 | 18.1 | 9.5 | 0.1 | 303 | 0
| BALCO | 529 | 0 | 12.6 | 12.6 | 0 | 523 | 0
| Andhra Pradesh | 8761 | 0 | 194.14 | 35.87 | -0.73 | 769 | 0
| Telangana | 9128 | 0 | 187.91 | 73.35 | -0.84 | 692 | 0
SR | Karnataka | 11840 | 0 | 213.71 | 31.12 | -0.19 | 641 | 0
| Kerala | 4124 | 0 | 82.32 | 52.69 | 0.74 | 303 | 0
| Tamil Nadu | 17201 | 0 | 367.47 | 159.45 | -1.24 | 614 | 0
| Puducherry | 471 | 0 | 10.17 | 9.81 | -0.24 | 35 | 0
| Bihar | 7368 | 0 | 156.25 | 144.64 | 0.18 | 226 | 0.34995
| DVC | 3511 | 0 | 74.01 | -31.38 | 0.09 | 425 | 0
| Jharkhand | 2140 | 0 | 45.74 | 35.06 | 0.47 | 250 | 0
ER | Odisha | 5471 | 0 | 119.46 | 42.24 | -0.37 | 518 | 0
| West Bengal | 10896 | 0 | 227.03 | 95.14 | -0.3 | 501 | 0
| Sikkim | 93 | 0 | 1.43 | 1.59 | -0.16 | 24 | 0
| Railways_ER ISTS | 17 | 0 | 0.19 | 0.17 | 0.02 | 2 | 0
| Arunachal Pradesh | 181 | 0 | 3.23 | 2.82 | -0.02 | 21 | 0
| Assam | 2348 | 0 | 44.95 | 36.35 | 0.71 | 139 | 0
| Manipur | 217 | 0 | 2.94 | 3.01 | -0.07 | 24 | 0
NER | Meghalaya | 285 | 0 | 4.78 | 0.92 | -0.24 | 48 | 0
| Mizoram | 116 | 0 | 2.4 | 0.55 | -0.02 | 11 | 0
| Nagaland | 157 | 0 | 2.51 | 2.19 | -0.16 | 27 | 0
| Tripura | 311 | 0 | 6.36 | 5.32 | 0.59 | 51 | 0
D. Transnational Exchanges (MU) - Import(+ve)/Export(-ve)
|  | Bhutan | Nepal | Bangladesh | Godda -> Bangladesh
Actual (MU) |  | 38.54 | 15.21 | -21.881 | -34.7445
Day Peak (MW) |  | 1912 | 833 | -982 | -1532.21
E. Import/Export by Regions (in MU) - Import(+ve)/Export(-ve); OD(+)/UD(-)
|  | NR | WR | SR | ER | NER | TOTAL
Schedule(MU) |  | 258.95 | -161.3 | -49.99 | -52.56 | 4.9 | 0
Actual(MU) |  | 259.32 | -166.76 | -71.326 | -32.27 | 4.71 | -6.326
O/D/U/D(MU) |  | 0.37 | -5.46 | -21.336 | 20.29 | -0.19 | -6.326
F. Generation Outage(MW)
|  | NR | WR | SR | ER | NER | TOTAL | % Share
Central Sector |  | 3579.04 | 14830.4 | 3488 | 4806 | 643.3 | 27346.74 | 45.5493
State Sector |  | 4956.5 | 12831 | 12537 | 2211.5 | 154.97 | 32690.97 | 54.4507
Total |  | 8535.54 | 27661.4 | 16025 | 7017.5 | 798.27 | 60037.71 | 100
G. Sourcewise generation (Gross) (MU)
|  | NR | WR | SR | ER | NER | All India | % Share
Coal |  | 731.09 | 1215.34 | 514.61 | 617.24 | 13.14 | 3091.42 | 63.1028
Lignite |  | 26.78 | 5.98 | 48.67 | 0 | 0 | 81.43 | 1.6622
Hydro |  | 399.9 | 115.78 | 173 | 91.54 | 31.24 | 811.46 | 16.5637
Nuclear |  | 33.76 | 62.96 | 73.6 | 0 | 0 | 170.32 | 3.4766
Gas, Naptha & Diesel |  | 10.74 | 40.57 | 5.3 | 0 | 22.09 | 78.7 | 1.6064
RES (Wind, Solar, Biomass & Others) |  | 105.49 | 172.43 | 381.58 | 5.14 | 1.05 | 665.69 | 13.5882
Total |  | 1307.76 | 1613.06 | 1196.76 | 713.92 | 67.52 | 4899.02 | 100
Share of RES in total generation (%) |  | 8.0665 | 10.6896 | 31.8844 | 0.71997 | 1.5551 | 13.5882
Share of Non-fossil fuel (Hydro,Nuclear and RES) in total generation(%) |  | 41.227 | 21.7704 | 52.4901 | 13.5421 | 47.8229 | 33.6286
H. All India Demand Diversity Factor |  |  |  | I. All India Peak Demand and shortage at Solar and Non-Solar Hour
Based on Regional Max Demands |  | 1.017 |  |  | Max Demand Met(MW) |  | Time | Shortage(MW)
Based on State Max Demands |  | 1.053 |  | Solar hr | 196074 |  | 10:29 | 0
|  |  |  | Non-Solar hr | 205849 |  | 19:29 | 0
Diversity factor = Sum of regional or state maximum demands / All India maximum demand
**Note: All generation MU figures are gross
***Godda (Jharkhand) -> Bangladesh power exchange is through the radial connection (isolated from Indian Grid)
Solar Hours -> 06:00 to 18:00hrs and rest are Non-Solar Hours
*Source: RLDCs for solar connected to ISTS; SLDCs for embedded solar. Limited visibility of embedded solar data.
Executive Director-NLDC

## IR-Line
INTER-REGIONAL EXCHANGES
Import=(+ve) /Export =(-ve) for NET (MU)
[6 empty] | Date of Reporting: |  |  | 05-Sep-2024
Sl No | Voltage Level | Line Details | No. of Circuit | Max Import (MW) | Max Export (MW) | Import (MU) | Export (MU) |  | NET (MU)
Import/Export of ER (With NR)
1 | HVDC | ALIPURDUAR-AGRA | 2 | 0 | 700 | 0 | 16.45 |  | -16.45
2 | HVDC | PUSAULI B/B | - | 0 | 112 | 0 | 2.79 |  | -2.79
3 | 765 kV | GAYA-VARANASI | 2 | 989 | 260 | 5.5 | 0 |  | 5.5
4 | 765 kV | SASARAM-FATEHPUR | 1 | 386 | 175 | 1.44 | 0 |  | 1.44
5 | 765 kV | GAYA-BALIA | 1 | 0 | 695 | 0 | 9.5 |  | -9.5
6 | 400 kV | PUSAULI-VARANASI | 1 | 0 | 168 | 0 | 2.96 |  | -2.96
7 | 400 kV | PUSAULI -ALLAHABAD | 1 | 59 | 19 | 0.38 | 0 |  | 0.38
8 | 400 kV | MUZAFFARPUR-GORAKHPUR | 2 | 201 | 539 | 0 | 5.98 |  | -5.98
9 | 400 kV | PATNA-BALIA | 2 | 216 | 554 | 0 | 6.3 |  | -6.3
10 | 400 kV | NAUBATPUR-BALIA | 2 | 119 | 158 | 0 | 1.76 |  | -1.76
11 | 400 kV | BIHARSHARIFF-BALIA | 2 | 370 | 55 | 2.26 | 0 |  | 2.26
12 | 400 kV | MOTIHARI-GORAKHPUR | 2 | 172 | 279 | 0 | 2.67 |  | -2.67
13 | 400 kV | BIHARSHARIFF-VARANASI | 2 | 0 | 0 | 0 | 0 |  | 0
14 | 220 kV | SAHUPURI-KARAMNASA | 1 | 0 | 69 | 0 | 0.32 |  | -0.32
15 | 132 kV | NAGAR UNTARI-RIHAND | 1 | 0 | 0 | 0.07 | 0 |  | 0.07
16 | 132 kV | GARWAH-RIHAND | 1 | 0 | 0 | 0.6 | 0 |  | 0.6
17 | 132 kV | KARMANASA-SAHUPURI | 1 | 0 | 0 | 0 | 0 |  | 0
18 | 132 kV | KARMANASA-CHANDAULI | 1 | 0 | 0 | 0 | 0 |  | 0
ER-NR | [5 empty] | 10.25 | 48.73 |  | -38.48
Import/Export of ER (With WR)
1 | 765 kV | JHARSUGUDA-DHARAMJAIGARH | 4 | 414 | 824 | 0 | 6.56 |  | -6.56
2 | 765 kV | NEW RANCHI-DHARAMJAIGARH | 2 | 2449 | 0 | 42.39 | 0 |  | 42.39
3 | 765 kV | JHARSUGUDA-DURG | 2 | 185 | 310 | 0 | 1.27 |  | -1.27
4 | 400 kV | JHARSUGUDA-RAIGARH | 4 | 12 | 491 | 0 | 5.92 |  | -5.92
5 | 400 kV | RANCHI-SIPAT | 2 | 599 | 0 | 8.75 | 0 |  | 8.75
6 | 220 kV | BUDHIPADAR-RAIGARH | 1 | 5 | 91 | 0 | 0.61 |  | -0.61
7 | 220 kV | BUDHIPADAR-KORBA | 2 | 27 | 156 | 0 | 1.57 |  | -1.57
ER-WR | [5 empty] | 51.14 | 15.93 |  | 35.21
Import/Export of ER (With SR)
1 | HVDC | JEYPORE-GAZUWAKA B/B | 2 | 218 | 0 | 4.72 | 0 |  | 4.72
2 | HVDC | TALCHER-KOLAR BIPOLE | 2 | 0 | 1395 | 0 | 29.85 |  | -29.85
3 | 765 kV | ANGUL-SRIKAKULAM | 2 | 0 | 1822 | 0 | 29.3 |  | -29.3
4 | 400 kV | TALCHER-I/C | 2 | 874 | 367 | 10.28 | 0 |  | 10.28
5 | 220 kV | BALIMELA-UPPER-SILERRU | 1 | 0 | 0 | 0 | 0 |  | 0
ER-SR | [5 empty] | 4.72 | 59.15 |  | -54.43
Import/Export of ER (With NER)
1 | 400 kV | BINAGURI-BONGAIGAON | 2 | 0 | 367 | 0 | 5.58 |  | -5.58
2 | 400 kV | ALIPURDUAR-BONGAIGAON | 2 | 0 | 497 | 0 | 6.9 |  | -6.9
3 | 220 kV | ALIPURDUAR-SALAKATI | 2 | 0 | 120 | 0 | 1.66 |  | -1.66
ER-NER | [5 empty] | 0 | 14.14 |  | -14.14
Import/Export of NER (With NR)
1 | HVDC | BISWANATH CHARIALI-AGRA | 2 | 0 | 503 | 0 | 12.04 |  | -12.04
NER-NR | [5 empty] | 0 | 12.04 |  | -12.04
Import/Export of WR (With NR)
1 | HVDC | CHAMPA-KURUKSHETRA | 2 | 0 | 3055 | 0 | 61.95 |  | -61.95
2 | HVDC | VINDHYACHAL B/B | - | 0 | 60 | 0 | 1.22 |  | -1.22
3 | HVDC | MUNDRA-MOHINDERGARH | 2 | 0 | 298 | 0 | 7.37 |  | -7.37
4 | 765 kV | GWALIOR-AGRA | 2 | 0 | 2154 | 0 | 31.18 |  | -31.18
5 | 765 kV | GWALIOR-PHAGI | 2 | 623 | 1352 | 2.3 | 16.48 |  | -14.18
6 | 765 kV | JABALPUR-ORAI | 2 | 0 | 1172 | 0 | 36.23 |  | -36.23
7 | 765 kV | GWALIOR-ORAI | 1 | 610 | 0 | 10.35 | 0 |  | 10.35
8 | 765 kV | SATNA-ORAI | 1 | 0 | 899 | 0 | 16.26 |  | -16.26
9 | 765 kV | BANASKANTHA-CHITORGARH | 2 | 1395 | 223 | 13.4 | 0.2 |  | 13.2
10 | 765 kV | VINDHYACHAL-VARANASI | 2 | 0 | 3721 | 0 | 69.187 |  | -69.187
11 | 400 kV | ZERDA-KANKROLI | 1 | 275 | 11 | 2.86 | 0 |  | 2.86
12 | 400 kV | ZERDA -BHINMAL | 1 | 520 | 103 | 6.23 | 0.02 |  | 6.21
13 | 400 kV | VINDHYACHAL -RIHAND | 1 | 0 | 1 | 0 | 0 |  | 0
14 | 400 kV | RAPP-SHUJALPUR | 2 | 238 | 392 | 1.25 | 2.99 |  | -1.74
15 | 400 kV | NEEMUCH-Chittorgarh | 2 | 92 | 512 | 0.11 | 5.05 |  | -4.94
16 | 220 kV | BHANPURA-RANPUR | 1 | 0 | 83 | 0 | 1.46 |  | -1.46
17 | 220 kV | BHANPURA-MORAK | 1 | 0 | 30 | 0 | 2.12 |  | -2.12
18 | 220 kV | MEHGAON-AURAIYA | 1 | 89 | 13 | 0.47 | 0 |  | 0.47
19 | 220 kV | MALANPUR-AURAIYA | 1 | 61 | 31 | 0.45 | 0.13 |  | 0.32
20 | 132 kV | GWALIOR-SAWAI MADHOPUR | 1 | 0 | 0 | 0 | 0 |  | 0
21 | 132 kV | RAJGHAT-LALITPUR | 2 | 0 | 0 | 0 | 0 |  | 0
WR-NR | [5 empty] | 37.42 | 251.847 |  | -214.427
Import/Export of WR (With SR)
1 | HVDC | BHADRAWATI B/B | - | 995 | 0 | 14.45 | 0 |  | 14.45
2 | HVDC | RAIGARH-PUGALUR | 2 | 971 | 0 | 18.26 | 0 |  | 18.26
3 | 765 kV | SOLAPUR-RAICHUR | 2 | 1992 | 185 | 25.65 | 0.08 |  | 25.57
4 | 765 kV | WARDHA-NIZAMABAD | 2 | 412 | 1386 | 1.17 | 8.57 |  | -7.4
5 | 765 kV | WARORA-WARANGAL(NEW) | 2 | 332 | 1538 | 0.88 | 10.51 |  | -9.63
6 | 400 kV | KOLHAPUR-KUDGI | 2 | 2096 | 0 | 39.84 | 0 |  | 39.84
7 | 220 kV | KOLHAPUR-CHIKODI | 2 | 0 | 0 | 0 | 0 |  | 0
8 | 220 kV | PONDA-AMBEWADI | 1 | 0 | 0 | 0 | 0 |  | 0
9 | 220 kV | XELDEM-AMBEWADI | 1 | 0 | 100 | 1.9 | 0 |  | 1.9
WR-SR | [5 empty] | 102.15 | 19.16 |  | 82.99
INTERNATIONAL EXCHANGES | [7 empty] | Import(+ve)/Export(-ve)
State |  | Region | Line Name |  | Max (MW) | Min (MW) | Avg (MW) |  | Energy Exchange (MU)
|  | ER | 400kV MANGDECHHU-ALIPURDUAR 1,2&3 i.e. ALIPURDUAR RECEIPT (from MANGDECHU HEP 4*180MW) |  | 751.934 | 523.562 | 625.37 |  | 15.0088
|  | ER | 400kV TALA-BINAGURI 1,2,4 (& 400kV MALBASE - BINAGURI) i.e. BINAGURI RECEIPT (from TALA HEP 6*170MW) |  | 875.521 | 576.464 | 801.96 |  | 19.247
BHUTAN |  | ER | 220kV CHUKHA-BIRPARA 1&2 (& 220kV MALBASE - BIRPARA) i.e. BIRPARA RECEIPT (from CHUKHA HEP 4*84MW) |  | 117.735 | 1.837 | 84.03 |  | 2.0166
|  | NER | 132kV GELEPHU-SALAKATI |  | 46 | 0 | 34.167 |  | 0.82
|  | NER | 132kV MOTANGA-RANGIA |  | 70 | 0 | 60.417 |  | 1.45
|  | NR | NEPAL IMPORT (FROM UP) |  | 0 | 0 | 0 |  | 0
NEPAL |  | NR | 132kV MAHENDRANAGAR-TANAKPUR(NHPC) |  | 0 | 0 | 0 |  | 1.38
|  | ER | NEPAL IMPORT (FROM BIHAR) |  | 0 | 0 | 0 |  | 0
|  | ER | 400kV DHALKEBAR-MUZAFFARPUR 1&2 |  | 833 | 574 | 691.25 |  | 16.59
|  | ER | BHERAMARA B/B HVDC (B'DESH) |  | -906 | -711 | -847.54 |  | -20.341
BANGLADESH |  | ER (Isolated from Indian Grid) | 400kV GODDA_TPS-RAHANPUR (B'DESH) D/C |  | -1532.21 | -1345.81 | -1447.688 |  | -34.7445
|  | NER | 132kV COMILLA-SURAJMANI NAGAR 1&2 |  | -76 | 0 | -64.1667 |  | -1.54

## CrossBorder
|  | CROSS BORDER EXCHANGE SCHEDULE | [5 empty] | Date of Reporting: |  |  | 05-Sep-2024
Export From India (in MU)
T-GNA
| GNA |  |  | COLLECTIVE
Country | (ISGS/PPA) |  | BILATERAL | IDAM |  |  | RTM |  |  |  |  | TOTAL
|  |  | TOTAL | IEX | PXIL | HPX | IEX |  | PXIL | HPX
Bhutan | 0 |  | 0 | 0 | 0 | 0 | 0 |  | 0 | 0 |  | 0
Nepal | 0.06 |  | 0 | 0 | 0 | 0 | 0 |  | 0 | 0 |  | 0.06
Bangladesh | 21.05 |  | 0 | 0 | 0 | 0 | 0 |  | 0 | 0 |  | 21.05
Myanmar | 0 |  | 0 | 0 | 0 | 0 | 0 |  | 0 | 0 |  | 0
Total Export | 21.11 |  | 0 | 0 | 0 | 0 | 0 |  | 0 | 0 |  | 21.11
Import by India(in MU)
T-GNA
| GNA |  |  | COLLECTIVE
Country | (ISGA/PPA) |  | BILATERAL | IDAM |  |  | RTM |  |  |  |  | TOTAL
|  |  | TOTAL | IEX | PXIL | HPX | IEX |  | PXIL | HPX
Bhutan | 36.95 |  | 0 | 1.56 | 0 | 0 | 0.14 |  | 0 | 0 |  | 38.65
Nepal | 5.47 |  | 0 | 12.19 | 0 | 0 | 0 |  | 0 | 0 |  | 17.66
Bangladesh | 0 |  | 0 | 0 | 0 | 0 | 0 |  | 0 | 0 |  | 0
Myanmar | 0 |  | 0 | 0 | 0 | 0 | 0 |  | 0 | 0 |  | 0
Total Import | 42.42 |  | 0 | 13.75 | 0 | 0 | 0.14 |  | 0 | 0 |  | 56.31
Net from India(in MU) -ve : Export / +ve : Import
T-GNA
| GNA |  |  | COLLECTIVE
Country | (ISGS/PPA) |  | BILATERAL | IDAM |  |  | RTM |  |  |  |  | TOTAL
|  |  | TOTAL | IEX | PXIL | HPX | IEX |  | PXIL | HPX
Bhutan | 36.95 |  | 0 | 1.56 | 0 | 0 | 0.14 |  | 0 | 0 |  | 38.65
Nepal | 5.41 |  | 0 | 12.19 | 0 | 0 | 0 |  | 0 | 0 |  | 17.6
Bangladesh | -21.05 |  | 0 | 0 | 0 | 0 | 0 |  | 0 | 0 |  | -21.05
Myanmar | 0 |  | 0 | 0 | 0 | 0 | 0 |  | 0 | 0 |  | 0
Total Net | 21.31 |  | 0 | 13.75 | 0 | 0 | 0.14 |  | 0 | 0 |  | 35.2