## MOP_E
Report for previous day | [5 empty] | Date of Reporting: |  | 05-Oct-2024
A. Power Supply Position at All India and Regional level
|  | NR | WR | SR | ER | NER | TOTAL
Demand Met during Evening Peak hrs(MW) (at 19:00 hrs; from RLDCs) |  | 73305 | 65680 | 48160 | 28369 | 2822 | 218336
Peak Shortage (MW) |  | 53 | 0 | 0 | 0 | 0 | 53
Energy Met (MU) |  | 1670 | 1466 | 1189.6 | 588.15 | 53.41 | 4967.16
Hydro Gen (MU) |  | 260.32 | 95.62 | 144.1 | 98.88 | 39.93 | 638.85
Wind Gen (MU) |  | 49.66 | 103.387 | 74.98 | - | - | 228.027
Solar Gen (MU)* |  | 175.09 | 95.421 | 116.73 | 3.32 | 0.41 | 390.971
Energy Shortage (MU) |  | 0.26 | 0 | 0 | 0.021 | 0 | 0.281
Maximum Demand Met During the Day (MW) (From NLDC SCADA) |  | 74226 | 66497 | 57060 | 27805 | 2927 | 218945
Time Of Maximum Demand Met |  | 14:28 | 18:52 | 11:30 | 20:01 | 17:41 | 19:08
B. Frequency Profile (%)
Region | FVI | < 49.7 | 49.7 - 49.8 | 49.8 - 49.9 | < 49.9 | 49.9 - 50.05 | > 50.05
All India | 0.025 | 0 | 0 | 0.64 | 0.64 | 77.9 | 21.47
C. Power Supply Position in States
|  | Max.Demand | Shortage during | Energy Met | Drawal | OD(+)/UD(-) | Max OD | Energy
Region | States | Met during the day (MW) | maximum Demand (MW) | (MU) | Schedule (MU) | (MU) | (MW) | Shortage (MU)
| Punjab | 14319 | 0 | 289.51 | 164.27 | -0.17 | 794 | 0
| Haryana | 11046 | 0 | 235.18 | 165.75 | -2.36 | 141 | 0
| Rajasthan | 15626 | 0 | 343.77 | 114.8 | -1.94 | 530 | 0
| Delhi | 6040 | 0 | 128.31 | 112.35 | -2.2 | 253 | 0
NR | UP | 26170 | 0 | 524.47 | 211.42 | -1.25 | 698 | 0
| Uttarakhand | 2367 | 0 | 48.06 | 27.07 | 0.66 | 119 | 0
| HP | 1786 | 0 | 36.83 | 14.34 | -0.14 | 129 | 0
| J&K(UT) & Ladakh(UT) | 2582 | 0 | 53.69 | 32.95 | 3.19 | 473 | 0.26
| Chandigarh | 291 | 0 | 5.85 | 6.05 | -0.2 | 11 | 0
| Railways_NR ISTS | 187 | 0 | 3.94 | 3.9 | 0.04 | 18 | 0
| Chhattisgarh | 5853 | 0 | 134.38 | 85.27 | -0.36 | 295 | 0
| Gujarat | 19654 | 0 | 432.88 | 148.55 | 0.01 | 821 | 0
| MP | 13134 | 0 | 275.57 | 155.69 | -3.24 | 402 | 0
WR | Maharashtra | 25160 | 0 | 547.791 | 209.02 | 0.301 | 750 | 0
| Goa | 741 | 0 | 15.7576 | 15.21 | 0.5473 | 61 | 0
| DNHDDPDCL | 1329 | 0 | 30.686 | 30.71 | -0.024 | 58 | 0
| AMNSIL | 787 | 0 | 16.1534 | 7.66 | -0.83 | 304 | 0
| BALCO | 533 | 0 | 12.7145 | 12.64 | 0.0745 | 12 | 0
| Andhra Pradesh | 10540 | 0 | 222.43 | 62.89 | -1.37 | 420 | 0
| Telangana | 13308 | 0 | 260.76 | 116.83 | -2.17 | 607 | 0
SR | Karnataka | 12280 | 0 | 225.66 | 65.46 | -1.07 | 466 | 0
| Kerala | 4363 | 0 | 89.01 | 65.02 | 0.94 | 425 | 0
| Tamil Nadu | 17850 | 0 | 380.89 | 199.21 | -1.99 | 840 | 0
| Puducherry | 448 | 0 | 10.85 | 10.13 | -0.3 | 34 | 0
| Bihar | 6996 | 0 | 140.92 | 133.64 | -3.38 | 237 | 0.021
| DVC | 3377 | 0 | 72.98 | -41.25 | -0.83 | 289 | 0
| Jharkhand | 2111 | 0 | 43.46 | 32.16 | -0.61 | 157 | 0
ER | Odisha | 6222 | 0 | 130.54 | 30.58 | -1.73 | 308 | 0
| West Bengal | 10682 | 0 | 198.72 | 53.81 | -2.36 | 264 | 0
| Sikkim | 83 | 0 | 1.36 | 1.59 | -0.23 | 10 | 0
| Railways_ER ISTS | 25 | 0 | 0.17 | 0.18 | -0.01 | 1 | 0
| Arunachal Pradesh | 128 | 0 | 2.48 | 2.05 | -0.23 | 18 | 0
| Assam | 1817 | 0 | 33.26 | 25.12 | 1.2 | 197 | 0
| Manipur | 192 | 0 | 2.2 | 2.74 | -0.54 | 28 | 0
NER | Meghalaya | 264 | 0 | 4.54 | -0.88 | -0.26 | 40 | 0
| Mizoram | 121 | 0 | 3.33 | 0.95 | 0.47 | 0 | 0
| Nagaland | 152 | 0 | 2.44 | 2.11 | -0.21 | 12 | 0
| Tripura | 294 | 0 | 5.16 | 4.93 | -0.5 | 68 | 0
D. Transnational Exchanges (MU) - Import(+ve)/Export(-ve)
|  | Bhutan | Nepal | Bangladesh | Godda -> Bangladesh
Actual (MU) |  | 42.82 | 8.04 | -22.757 | -23.1667
Day Peak (MW) |  | 1916 | 385.608 | -979 | -1231
E. Import/Export by Regions (in MU) - Import(+ve)/Export(-ve); OD(+)/UD(-)
|  | NR | WR | SR | ER | NER | TOTAL
Schedule(MU) |  | 378.47 | -253.08 | 70.51 | -177.58 | -18.32 | 0
Actual(MU) |  | 368.58 | -255.05 | 73.441 | -173.81 | -19.32 | -6.159
O/D/U/D(MU) |  | -9.89 | -1.97 | 2.931 | 3.77 | -1 | -6.159
F. Generation Outage(MW)
|  | NR | WR | SR | ER | NER | TOTAL | % Share
Central Sector |  | 4535.04 | 12041.6 | 3238 | 3056 | 398 | 23268.64 | 53.101
State Sector |  | 4130.5 | 9394.5 | 5487 | 1384 | 154.97 | 20550.97 | 46.899
Total |  | 8665.54 | 21436.1 | 8725 | 4440 | 552.97 | 43819.61 | 100
G. Sourcewise generation (Gross) (MU)
|  | NR | WR | SR | ER | NER | All India | % Share
Coal |  | 831.81 | 1430.62 | 702.85 | 740.82 | 15.41 | 3721.51 | 69.5533
Lignite |  | 22.53 | 11.31 | 54.32 | 0 | 0 | 88.16 | 1.6477
Hydro |  | 260.32 | 95.62 | 144.1 | 98.88 | 39.93 | 638.85 | 11.9398
Nuclear |  | 29.83 | 50.94 | 65.58 | 0 | 0 | 146.35 | 2.7352
Gas, Naptha & Diesel |  | 23.22 | 48.46 | 5.1 | 0 | 22.06 | 98.84 | 1.8473
RES (Wind, Solar, Biomass & Others) |  | 230.88 | 200.46 | 219.5 | 5.63 | 0.41 | 656.88 | 12.2768
Total |  | 1398.59 | 1837.41 | 1191.45 | 845.33 | 77.81 | 5350.59 | 100
Share of RES in total generation (%) |  | 16.5081 | 10.9099 | 18.4229 | 0.66601 | 0.52692 | 12.2768
Share of Non-fossil fuel (Hydro,Nuclear and RES) in total generation(%) |  | 37.2539 | 18.8864 | 36.0217 | 12.3632 | 51.8442 | 26.9518
H. All India Demand Diversity Factor |  |  |  | I. All India Peak Demand and shortage at Solar and Non-Solar Hour
Based on Regional Max Demands |  | 1.043 |  |  | Max Demand Met(MW) |  | Time | Shortage(MW)
Based on State Max Demands |  | 1.090 |  | Solar hr | 218696 |  | 14:53 | 90
|  |  |  | Non-Solar hr | 218945 |  | 19:08 | 53
Diversity factor = Sum of regional or state maximum demands / All India maximum demand
**Note: All generation MU figures are gross
***Godda (Jharkhand) -> Bangladesh power exchange is through the radial connection (isolated from Indian Grid)
Solar Hours -> 06:00 to 18:00hrs and rest are Non-Solar Hours
*Source: RLDCs for solar connected to ISTS; SLDCs for embedded solar. Limited visibility of embedded solar data.
Executive Director-NLDC

## IR-Line
INTER-REGIONAL EXCHANGES
Import=(+ve) /Export =(-ve) for NET (MU)
[6 empty] | Date of Reporting: |  |  | 05-Oct-2024
Sl No | Voltage Level | Line Details | No. of Circuit | Max Import (MW) | Max Export (MW) | Import (MU) | Export (MU) |  | NET (MU)
Import/Export of ER (With NR)
1 | HVDC | ALIPURDUAR-AGRA | 2 | 0 | 351 | 0 | 8.52 |  | -8.52
2 | HVDC | PUSAULI B/B | - | 0 | 297 | 0 | 4.7 |  | -4.7
3 | 765 kV | GAYA-VARANASI | 2 | 428 | 1060 | 0 | 13 |  | -13
4 | 765 kV | SASARAM-FATEHPUR | 1 | 256 | 475 | 0 | 5.32 |  | -5.32
5 | 765 kV | GAYA-BALIA | 1 | 0 | 815 | 0 | 11.45 |  | -11.45
6 | 400 kV | PUSAULI-VARANASI | 1 | 0 | 234 | 0 | 3.04 |  | -3.04
7 | 400 kV | PUSAULI -ALLAHABAD | 1 | 0 | 140 | 0 | 1.81 |  | -1.81
8 | 400 kV | MUZAFFARPUR-GORAKHPUR | 2 | 0 | 831 | 0 | 12.93 |  | -12.93
9 | 400 kV | PATNA-BALIA | 2 | 0 | 1106 | 0 | 17.67 |  | -17.67
10 | 400 kV | NAUBATPUR-BALIA | 2 | 0 | 347 | 0 | 5.63 |  | -5.63
11 | 400 kV | BIHARSHARIFF-BALIA | 2 | 77 | 231 | 0 | 3.86 |  | -3.86
12 | 400 kV | MOTIHARI-GORAKHPUR | 2 | 0 | 574 | 0 | 10.02 |  | -10.02
13 | 400 kV | BIHARSHARIFF-VARANASI | 2 | 0 | 0 | 0 | 0 |  | 0
14 | 220 kV | SAHUPURI-KARAMNASA | 1 | 0 | 127 | 0 | 0.39 |  | -0.39
15 | 132 kV | NAGAR UNTARI-RIHAND | 1 | 0 | 0 | 0.09 | 0 |  | 0.09
16 | 132 kV | GARWAH-RIHAND | 1 | 30 | 0 | 0.54 | 0 |  | 0.54
17 | 132 kV | KARMANASA-SAHUPURI | 1 | 0 | 0 | 0 | 0 |  | 0
18 | 132 kV | KARMANASA-CHANDAULI | 1 | 0 | 0 | 0 | 0 |  | 0
ER-NR | [5 empty] | 0.63 | 98.34 |  | -97.71
Import/Export of ER (With WR)
1 | 765 kV | JHARSUGUDA-DHARAMJAIGARH | 4 | 0 | 1002 | 0 | 11.12 |  | -11.12
2 | 765 kV | NEW RANCHI-DHARAMJAIGARH | 2 | 1113 | 503 | 10.75 | 0 |  | 10.75
3 | 765 kV | JHARSUGUDA-DURG | 2 | 0 | 580 | 0 | 9.02 |  | -9.02
4 | 400 kV | JHARSUGUDA-RAIGARH | 4 | 0 | 780 | 0 | 11.99 |  | -11.99
5 | 400 kV | RANCHI-SIPAT | 2 | 169 | 289 | 0.11 | 0 |  | 0.11
6 | 220 kV | BUDHIPADAR-RAIGARH | 1 | 0 | 135 | 0 | 1.86 |  | -1.86
7 | 220 kV | BUDHIPADAR-KORBA | 2 | 0 | 220 | 0 | 2.14 |  | -2.14
ER-WR | [5 empty] | 10.86 | 36.13 |  | -25.27
Import/Export of ER (With SR)
1 | HVDC | JEYPORE-GAZUWAKA B/B | 2 | 0 | 311 | 0 | 7.38 |  | -7.38
2 | HVDC | TALCHER-KOLAR BIPOLE | 2 | 0 | 1643 | 0 | 39.73 |  | -39.73
3 | 765 kV | ANGUL-SRIKAKULAM | 2 | 0 | 2513 | 0 | 41.56 |  | -41.56
4 | 400 kV | TALCHER-I/C | 2 | 209 | 344 | 0 | 2.58 |  | -2.58
5 | 220 kV | BALIMELA-UPPER-SILERRU | 1 | 0 | 0 | 0 | 0 |  | 0
ER-SR | [5 empty] | 0 | 88.67 |  | -88.67
Import/Export of ER (With NER)
1 | 400 kV | BINAGURI-BONGAIGAON | 2 | 249 | 73 | 2.36 | 0.13 |  | 2.23
2 | 400 kV | ALIPURDUAR-BONGAIGAON | 2 | 298 | 197 | 1.15 | 0 |  | 1.15
3 | 220 kV | ALIPURDUAR-SALAKATI | 2 | 63 | 45 | 0.31 | 0 |  | 0.31
ER-NER | [5 empty] | 3.82 | 0.13 |  | 3.69
Import/Export of NER (With NR)
1 | HVDC | BISWANATH CHARIALI-AGRA | 2 | 0 | 702 | 0 | 16.85 |  | -16.85
NER-NR | [5 empty] | 0 | 16.85 |  | -16.85
Import/Export of WR (With NR)
1 | HVDC | CHAMPA-KURUKSHETRA | 2 | 0 | 3533 | 0 | 66.79 |  | -66.79
2 | HVDC | VINDHYACHAL B/B | - | 237 | 0 | 6.13 | 0 |  | 6.13
3 | HVDC | MUNDRA-MOHINDERGARH | 2 | 0 | 1907 | 0 | 47.8 |  | -47.8
4 | 765 kV | GWALIOR-AGRA | 2 | 0 | 1633 | 0.03 | 23.95 |  | -23.92
5 | 765 kV | GWALIOR-PHAGI | 2 | 614 | 1732 | 1.94 | 24.75 |  | -22.81
6 | 765 kV | JABALPUR-ORAI | 2 | 0 | 1205 | 0 | 33.6 |  | -33.6
7 | 765 kV | GWALIOR-ORAI | 1 | 757 | 51 | 8.74 | 0.07 |  | 8.67
8 | 765 kV | SATNA-ORAI | 1 | 0 | 1098 | 0 | 21.36 |  | -21.36
9 | 765 kV | BANASKANTHA-CHITORGARH | 2 | 545 | 692 | 3.36 | 2.9 |  | 0.46
10 | 765 kV | VINDHYACHAL-VARANASI | 2 | 0 | 2762 | 0 | 43.06 |  | -43.06
11 | 400 kV | ZERDA-KANKROLI | 1 | 187 | 111 | 1.66 | 0.4 |  | 1.26
12 | 400 kV | ZERDA -BHINMAL | 1 | 0 | 257 | 0 | 4 |  | -4
13 | 400 kV | VINDHYACHAL -RIHAND | 1 | 0 | 1 | 0 | 0 |  | 0
14 | 400 kV | RAPP-SHUJALPUR | 2 | 338 | 529 | 1.74 | 4.66 |  | -2.92
15 | 400 kV | NEEMUCH-Chittorgarh | 2 | 247 | 548 | 1.02 | 5.34 |  | -4.32
16 | 220 kV | BHANPURA-RANPUR | 1 | 0 | 131 | 0 | 2.15 |  | -2.15
17 | 220 kV | BHANPURA-MORAK | 1 | 0 | 30 | 0 | 2.16 |  | -2.16
18 | 220 kV | MEHGAON-AURAIYA | 1 | 103 | 14 | 0.97 | 0.03 |  | 0.94
19 | 220 kV | MALANPUR-AURAIYA | 1 | 71 | 34 | 0.53 | 0.12 |  | 0.41
20 | 132 kV | GWALIOR-SAWAI MADHOPUR | 1 | 0 | 0 | 0 | 0 |  | 0
21 | 132 kV | RAJGHAT-LALITPUR | 2 | 0 | 0 | 0 | 0 |  | 0
WR-NR | [5 empty] | 26.12 | 283.14 |  | -257.02
Import/Export of WR (With SR)
1 | HVDC | BHADRAWATI B/B | - | 0 | 311 | 0 | 7.2 |  | -7.2
2 | HVDC | RAIGARH-PUGALUR | 2 | 0 | 605 | 0 | 14.74 |  | -14.74
3 | 765 kV | SOLAPUR-RAICHUR | 2 | 1399 | 657 | 9.94 | 0.95 |  | 8.99
4 | 765 kV | WARDHA-NIZAMABAD | 2 | 228 | 2111 | 0.13 | 23.19 |  | -23.06
5 | 765 kV | WARORA-WARANGAL(NEW) | 2 | 148 | 2079 | 0.04 | 22.82 |  | -22.78
6 | 400 kV | KOLHAPUR-KUDGI | 2 | 1745 | 0 | 31.98 | 0 |  | 31.98
7 | 220 kV | KOLHAPUR-CHIKODI | 2 | 0 | 0 | 0 | 0 |  | 0
8 | 220 kV | PONDA-AMBEWADI | 1 | 99 | 0 | 1.72 | 0 |  | 1.72
9 | 220 kV | XELDEM-AMBEWADI | 1 | 0 | 117 | 2.45 | 0 |  | 2.45
WR-SR | [5 empty] | 46.26 | 68.9 |  | -22.64
INTERNATIONAL EXCHANGES | [7 empty] | Import(+ve)/Export(-ve)
State |  | Region | Line Name |  | Max (MW) | Min (MW) | Avg (MW) |  | Energy Exchange (MU)
|  | ER | 400kV MANGDECHHU-ALIPURDUAR 1,2&3 i.e. ALIPURDUAR RECEIPT (from MANGDECHU HEP 4*180MW) |  | 844.941 | 742.162 | 775.82 |  | 18.6197
|  | ER | 400kV TALA-BINAGURI 1,2,4 (& 400kV MALBASE - BINAGURI) i.e. BINAGURI RECEIPT (from TALA HEP 6*170MW) |  | 909.334 | 850.878 | 883.29 |  | 21.199
BHUTAN |  | ER | 220kV CHUKHA-BIRPARA 1&2 (& 220kV MALBASE - BIRPARA) i.e. BIRPARA RECEIPT (from CHUKHA HEP 4*84MW) |  | 90.863 | 26.469 | 69.01 |  | 1.6563
|  | NER | 132kV GELEPHU-SALAKATI |  | 29 | -5 | 17.083 |  | 0.41
|  | NER | 132kV MOTANGA-RANGIA |  | 55 | 25 | 38.75 |  | 0.93
|  | NR | NEPAL IMPORT (FROM UP) |  | -13 | 0 | 0 |  | 0
NEPAL |  | NR | 132kV MAHENDRANAGAR-TANAKPUR(NHPC) |  | 70.608 | 0 | 60 |  | 1.44
|  | ER | NEPAL IMPORT (FROM BIHAR) |  | 0 | 0 | 0 |  | 0
|  | ER | 400kV DHALKEBAR-MUZAFFARPUR 1&2 |  | 315 | 67 | 275 |  | 6.6
|  | ER | BHERAMARA B/B HVDC (B'DESH) |  | -917 | -890 | -899.04 |  | -21.577
BANGLADESH |  | ER (Isolated from Indian Grid) | 400kV GODDA_TPS-RAHANPUR (B'DESH) D/C |  | -1231 | -806 | -965.279 |  | -23.1667
|  | NER | 132kV COMILLA-SURAJMANI NAGAR 1&2 |  | -62 | 0 | -49.1667 |  | -1.18

## CrossBorder
|  | CROSS BORDER EXCHANGE SCHEDULE | [5 empty] | Date of Reporting: |  |  | 05-Oct-2024
Export From India (in MU)
T-GNA
| GNA |  |  | COLLECTIVE
Country | (ISGS/PPA) |  | BILATERAL | IDAM |  |  | RTM |  |  |  |  | TOTAL
|  |  | TOTAL | IEX | PXIL | HPX | IEX |  | PXIL | HPX
Bhutan | 0 |  | 0 | 0 | 0 | 0 | 0 |  | 0 | 0 |  | 0
Nepal | 0 |  | 0 | 0 | 0 | 0 | 0 |  | 0 | 0 |  | 0
Bangladesh | 22.73 |  | 0 | 0 | 0 | 0 | 0 |  | 0 | 0 |  | 22.73
Myanmar | 0 |  | 0 | 0 | 0 | 0 | 0 |  | 0 | 0 |  | 0
Total Export | 22.73 |  | 0 | 0 | 0 | 0 | 0 |  | 0 | 0 |  | 22.73
Import by India(in MU)
T-GNA
| GNA |  |  | COLLECTIVE
Country | (ISGA/PPA) |  | BILATERAL | IDAM |  |  | RTM |  |  |  |  | TOTAL
|  |  | TOTAL | IEX | PXIL | HPX | IEX |  | PXIL | HPX
Bhutan | 40.26 |  | 0 | 2.03 | 0 | 0 | 0 |  | 0 | 0 |  | 42.29
Nepal | 2.35 |  | 0 | 0 | 0 | 0 | 5.66 |  | 0 | 0 |  | 8.01
Bangladesh | 0 |  | 0 | 0 | 0 | 0 | 0 |  | 0 | 0 |  | 0
Myanmar | 0 |  | 0 | 0 | 0 | 0 | 0 |  | 0 | 0 |  | 0
Total Import | 42.61 |  | 0 | 2.03 | 0 | 0 | 5.66 |  | 0 | 0 |  | 50.3
Net from India(in MU) -ve : Export / +ve : Import
T-GNA
| GNA |  |  | COLLECTIVE
Country | (ISGS/PPA) |  | BILATERAL | IDAM |  |  | RTM |  |  |  |  | TOTAL
|  |  | TOTAL | IEX | PXIL | HPX | IEX |  | PXIL | HPX
Bhutan | 40.26 |  | 0 | 2.03 | 0 | 0 | 0 |  | 0 | 0 |  | 42.29
Nepal | 2.35 |  | 0 | 0 | 0 | 0 | 5.66 |  | 0 | 0 |  | 8.01
Bangladesh | -22.73 |  | 0 | 0 | 0 | 0 | 0 |  | 0 | 0 |  | -22.73
Myanmar | 0 |  | 0 | 0 | 0 | 0 | 0 |  | 0 | 0 |  | 0
Total Net | 19.88 |  | 0 | 2.03 | 0 | 0 | 5.66 |  | 0 | 0 |  | 27.57