## MOP_E
Report for previous day |  |  |  |  | Date of Reporting: |  | 06-Jan-2023
A. Power Supply Position at All India and Regional level
|  | NR | WR | SR | ER | NER | TOTAL
Demand Met during Evening Peak hrs(MW) (at 19:00 hrs; from RLDCs) |  | 56470 | 58807 | 43643 | 20970 | 2650 | 182540
Peak Shortage (MW) |  | 3847 | 0 | 900 | 510 | 0 | 5257
Energy Met (MU) |  | 1209 | 1419.5 | 1057.36 | 424.65 | 47.65 | 4158.16
Hydro Gen (MU) |  | 114.04 | 40.61 | 98.3 | 30.68 | 9.08 | 292.71
Wind Gen (MU) |  | 37.07 | 157.7 | 78.6 | - | - | 273.37
Solar Gen (MU)* |  | 103.99 | 45.56 | 101.8 | 1.97 | 0.82 | 254.14
Energy Shortage (MU) |  | 39.84 | 0 | 2.3 | 2.719 | 0.01 | 44.869
Maximum Demand Met During the Day (MW) (From NLDC SCADA) |  | 60545 | 70642 | 55448 | 21368 | 2764 | 205676
Time Of Maximum Demand Met (From NLDC SCADA) |  | 11:54 | 10:41 | 10:31 | 17:47 | 17:16 | 10:41
B. Frequency Profile (%)
Region | FVI | < 49.7 | 49.7 - 49.8 | 49.8 - 49.9 | < 49.9 | 49.9 - 50.05 | > 50.05
All India | 0.081 | 0.44 | 2.48 | 10.38 | 13.3 | 62.96 | 23.75
C. Power Supply Position in States
|  | Max.Demand | Shortage during | Energy Met | Drawal | OD(+)/UD(-) | Max OD | Energy
Region | States | Met during the day(MW) | maximum Demand(MW) | (MU) | Schedule (MU) | (MU) | (MW) | Shortage (MU)
| Punjab | 8412 | 0 | 154.63 | 46.38 | -0.56 | 127 | 0
| Haryana | 7785 | 338 | 150.48 | 82.54 | -0.92 | 238 | 3.02
| Rajasthan | 14915 | 1033 | 295.13 | 92.01 | 0.14 | 197 | 31.22
| Delhi | 5225 | 0 | 85.6 | 78.27 | -0.47 | 261 | 0
NR | UP | 20726 | 143 | 374.79 | 131.76 | 0.53 | 589 | 2.61
| Uttarakhand | 2273 | 0 | 45 | 32.28 | 1.37 | 204 | 2.17
| HP | 1942 | 39 | 36.19 | 28.94 | 0.44 | 183 | 0.17
| J&K(UT) & Ladakh(UT) | 2951 | 0 | 62.06 | 59.65 | -1.31 | 115 | 0.65
| Chandigarh | 305 | 0 | 5.15 | 5.13 | 0.02 | 37 | 0
| Chhattisgarh | 4604 | 0 | 100.2 | 49.8 | 0.1 | 251 | 0
| Gujarat | 19149 | 0 | 382.3 | 178.4 | 0.1 | 658 | 0
| MP | 16728 | 0 | 317.1 | 178.3 | 0.1 | 457 | 0
WR | Maharashtra | 27209 | 0 | 548.7 | 194.3 | 3 | 643 | 0
| Goa | 676 | 0 | 14.4 | 13.1 | 0.8 | 32 | 0
| DNHDDPDCL | 1227 | 0 | 28.2 | 28.1 | 0.1 | 69 | 0
| AMNSIL | 742 | 0 | 16.3 | 10.1 | -0.3 | 301 | 0
| BALCO | 518 | 0 | 12.3 | 12.3 | 0 | 0 | 0
| Andhra Pradesh | 10593 | 0 | 197.13 | 82.02 | 0.58 | 1239 | 0
| Telangana | 13906 | 0 | 232.39 | 114.05 | 0.85 | 748 | 0
SR | Karnataka | 12914 | 0 | 229.66 | 73.61 | -0.57 | 895 | 2.3
| Kerala | 3826 | 0 | 75.67 | 54.22 | -0.04 | 175 | 0
| Tamil Nadu | 15281 | 0 | 313.97 | 158.64 | -1.09 | 530 | 0
| Puducherry | 390 | 0 | 8.54 | 8.26 | -0.23 | 67 | 0
| Bihar | 5520 | 172 | 99.14 | 88.48 | -1.8 | 158 | 0.263
| DVC | 3579 | 0 | 74.73 | -42.01 | -0.36 | 343 | 0
| Jharkhand | 1632 | 0 | 30.28 | 22.87 | -1.37 | 144 | 2.456
ER | Odisha | 4693 | 0 | 91.68 | 26.13 | -2.93 | 227 | 0
| West Bengal | 7021 | 0 | 126.76 | -4.08 | -2.51 | 292 | 0
| Sikkim | 129 | 0 | 2.06 | 2.05 | 0.01 | 31 | 0
| Arunachal Pradesh | 150 | 0 | 2.55 | 2.53 | -0.12 | 45 | 0
| Assam | 1503 | 0 | 26.25 | 20.67 | -0.36 | 79 | 0
| Manipur | 247 | 0 | 3.49 | 3.47 | 0.02 | 33 | 0.01
NER | Meghalaya | 383 | 0 | 7.25 | 6.27 | -0.16 | 23 | 0
| Mizoram | 143 | 0 | 2 | 1.95 | -0.31 | 15 | 0
| Nagaland | 136 | 0 | 2.13 | 2.03 | -0.04 | 32 | 0
| Tripura | 227 | 0 | 3.98 | 2.02 | 0.04 | 47 | 0
D. Transnational Exchanges (MU) - Import(+ve)/Export(-ve)
|  | Bhutan | Nepal | Bangladesh
Actual (MU) |  | 0.406 | -9.247 | -21.145
Day Peak (MW) |  | -72.4 | -336.5 | -1100
E. Import/Export by Regions (in MU) - Import(+ve)/Export(-ve); OD(+)/UD(-)
|  | NR | WR | SR | ER | NER | TOTAL
Schedule(MU) |  | 198.52 | -169.87 | 133.79 | -162.12 | -0.32 | 0
Actual(MU) |  | 190.8 | -167.47 | 144.324 | -172.57 | -0.34 | -5.256
O/D/U/D(MU) |  | -7.72 | 2.4 | 10.534 | -10.45 | -0.02 | -5.256
F. Generation Outage(MW)
|  | NR | WR | SR | ER | NER | TOTAL | % Share
Central Sector |  | 5420.04 | 11530.6 | 7898 | 2210 | 743.5 | 27802.14 | 44.6347
State Sector |  | 9469.5 | 15418 | 7043 | 2457.5 | 98 | 34486 | 55.3653
Total |  | 14889.54 | 26948.6 | 14941 | 4667.5 | 841.5 | 62288.14 | 100
G. Sourcewise generation (MU)
|  | NR | WR | SR | ER | NER | All India | % Share
Coal |  | 763.64 | 1379.938 | 563.28 | 624.64 | 15.16 | 3346.658 | 74.662
Lignite |  | 30.67 | 13.21 | 36.61 | 0 | 0 | 80.49 | 1.7957
Hydro |  | 114.04 | 40.61 | 98.3 | 30.68 | 9.08 | 292.71 | 6.5302
Nuclear |  | 21.9 | 37.12 | 69.13 | 0 | 0 | 128.15 | 2.859
Gas, Naptha & Diesel |  | 13.45 | 5.47 | 5.3 | 0 | 29.54 | 53.76 | 1.1994
RES (Wind, Solar, Biomass & Others) |  | 166.9 | 205.29 | 205.61 | 2.02 | 0.823 | 580.643 | 12.9538
Total |  | 1110.6 | 1681.638 | 978.23 | 657.34 | 54.603 | 4482.411 | 100
Share of RES in total generation (%) |  | 15.0279 | 12.2077 | 21.0186 | 0.3073 | 1.5072 | 12.9538
Share of Non-fossil fuel (Hydro,Nuclear and RES) in total generation(%) |  | 27.2681 | 16.83 | 38.1342 | 4.9746 | 18.1364 | 22.343
H. All India Demand Diversity Factor
Based on Regional Max Demands |  | 1.0248
Based on State Max Demands |  | 1.0583
Diversity factor = Sum of regional or state maximum demands / All India maximum demand
*Source: RLDCs for solar connected to ISTS; SLDCs for embedded solar. Limited visibility of embedded solar data.
**Note: All generation MU figures are gross
Executive Director-NLDC

## IR-Line
INTER-REGIONAL EXCHANGES
Import=(+ve) /Export =(-ve) for NET (MU)
[6 empty] | Date of Reporting: |  |  | 06-Jan-2023
Sl No | Voltage Level | Line Details | No. of Circuit | Max Import (MW) | Max Export (MW) | Import (MU) | Export (MU) |  | NET (MU)
Import/Export of ER (With NR)
1 | HVDC | ALIPURDUAR-AGRA | 2 | 0 | 0 | 0 | 0 |  | 0
2 | HVDC | PUSAULI B/B | - | 0 | 297 | 0 | 7.01 |  | -7.01
3 | 765 kV | GAYA-VARANASI | 2 | 0 | 855 | 0 | 12.45 |  | -12.45
4 | 765 kV | SASARAM-FATEHPUR | 1 | 0 | 427 | 0 | 6.17 |  | -6.17
5 | 765 kV | GAYA-BALIA | 1 | 0 | 743 | 0 | 11.65 |  | -11.65
6 | 400 kV | PUSAULI-VARANASI | 1 | 51 | 173 | 0 | 3.14 |  | -3.14
7 | 400 kV | PUSAULI -ALLAHABAD | 1 | 0 | 209 | 0 | 3.7 |  | -3.7
8 | 400 kV | MUZAFFARPUR-GORAKHPUR | 2 | 0 | 761 | 0 | 11.79 |  | -11.79
9 | 400 kV | PATNA-BALIA | 2 | 0 | 618 | 0 | 11.45 |  | -11.45
10 | 400 kV | NAUBATPUR-BALIA | 2 | 0 | 657 | 0 | 12.02 |  | -12.02
11 | 400 kV | BIHARSHARIFF-BALIA | 2 | 0 | 373 | 0 | 5.3 |  | -5.3
12 | 400 kV | MOTIHARI-GORAKHPUR | 2 | 0 | 532 | 0 | 8.6 |  | -8.6
13 | 400 kV | BIHARSHARIFF-VARANASI | 2 | 0 | 368 | 0 | 5.49 |  | -5.49
14 | 220 kV | SAHUPURI-KARAMNASA | 1 | 25 | 134 | 0 | 1.32 |  | -1.32
15 | 132 kV | NAGAR UNTARI-RIHAND | 1 | 0 | 0 | 0 | 0 |  | 0
16 | 132 kV | GARWAH-RIHAND | 1 | 25 | 0 | 0.43 | 0 |  | 0.43
17 | 132 kV | KARMANASA-SAHUPURI | 1 | 4 | 45 | 0 | 0 |  | 0
18 | 132 kV | KARMANASA-CHANDAULI | 1 | 0 | 0 | 0 | 0 |  | 0
ER-NR | [5 empty] | 0.43 | 100.09 |  | -99.66
Import/Export of ER (With WR)
1 | 765 kV | JHARSUGUDA-DHARAMJAIGARH | 4 | 1018 | 218 | 6.19 | 0 |  | 6.19
2 | 765 kV | NEW RANCHI-DHARAMJAIGARH | 2 | 421 | 919 | 0 | 4.4 |  | -4.4
3 | 765 kV | JHARSUGUDA-DURG | 2 | 0 | 486 | 0 | 8.07 |  | -8.07
4 | 400 kV | JHARSUGUDA-RAIGARH | 4 | 0 | 657 | 0 | 8.28 |  | -8.28
5 | 400 kV | RANCHI-SIPAT | 2 | 82 | 303 | 0 | 1.94 |  | -1.94
6 | 220 kV | BUDHIPADAR-RAIGARH | 1 | 0 | 164 | 0 | 2.25 |  | -2.25
7 | 220 kV | BUDHIPADAR-KORBA | 2 | 121 | 105 | 0 | 0.02 |  | -0.02
ER-WR | [5 empty] | 6.19 | 24.96 |  | -18.77
Import/Export of ER (With SR)
1 | HVDC | JEYPORE-GAZUWAKA B/B | 2 | 0 | 658 | 0 | 10.92 |  | -10.92
2 | HVDC | TALCHER-KOLAR BIPOLE | 2 | 0 | 1985 | 0 | 38.74 |  | -38.74
3 | 765 kV | ANGUL-SRIKAKULAM | 2 | 0 | 3232 | 0 | 55.67 |  | -55.67
4 | 400 kV | TALCHER-I/C | 2 | 158 | 887 | 0 | 6.63 |  | -6.63
5 | 220 kV | BALIMELA-UPPER-SILERRU | 1 | 0 | 0 | 0 | 0 |  | 0
ER-SR | [5 empty] | 0 | 105.33 |  | -105.33
Import/Export of ER (With NER)
1 | 400 kV | BINAGURI-BONGAIGAON | 2 | 175 | 7 | 2.2 | 0 |  | 2.2
2 | 400 kV | ALIPURDUAR-BONGAIGAON | 2 | 612 | 0 | 8.71 | 0 |  | 8.71
3 | 220 kV | ALIPURDUAR-SALAKATI | 2 | 53 | 0 | 0.75 | 0 |  | 0.75
ER-NER | [5 empty] | 11.66 | 0 |  | 11.66
Import/Export of NER (With NR)
1 | HVDC | BISWANATH CHARIALI-AGRA | 2 | 472 | 469 | 11.72 | 0 |  | 11.72
NER-NR | [5 empty] | 11.72 | 0 |  | 11.72
Import/Export of WR (With NR)
1 | HVDC | CHAMPA-KURUKSHETRA | 2 | 0 | 1522 | 0 | 36.09 |  | -36.09
2 | HVDC | VINDHYACHAL B/B | - | 136 | 101 | 2.86 | 0.5 |  | 2.36
3 | HVDC | MUNDRA-MOHINDERGARH | 2 | 977 | 0 | 22.8 | 0 |  | 22.8
4 | 765 kV | GWALIOR-AGRA | 2 | 0 | 2194 | 0 | 27.72 |  | -27.72
5 | 765 kV | GWALIOR-PHAGI | 2 | 0 | 1849 | 0 | 28.05 |  | -28.05
6 | 765 kV | JABALPUR-ORAI | 2 | 0 | 1197 | 0 | 28.43 |  | -28.43
7 | 765 kV | GWALIOR-ORAI | 1 | 840 | 0 | 15.67 | 0 |  | 15.67
8 | 765 kV | SATNA-ORAI | 1 | 0 | 1224 | 0 | 21.1 |  | -21.1
9 | 765 kV | BANASKANTHA-CHITORGARH | 2 | 1253 | 1086 | 9.46 | 7.06 |  | 2.4
10 | 765 kV | VINDHYACHAL-VARANASI | 2 | 0 | 2863 | 0 | 38.76 |  | -38.76
11 | 400 kV | ZERDA-KANKROLI | 1 | 227 | 172 | 0.85 | 0 |  | 0.85
12 | 400 kV | ZERDA -BHINMAL | 1 | 548 | 293 | 1.63 | 0 |  | 1.63
13 | 400 kV | VINDHYACHAL -RIHAND | 1 | 967 | 0 | 22.04 | 0 |  | 22.04
14 | 400 kV | RAPP-SHUJALPUR | 2 | 390 | 678 | 1.76 | 3.51 |  | -1.75
15 | 220 kV | BHANPURA-RANPUR | 1 | 0 | 0 | 0 | 0 |  | 0
16 | 220 kV | BHANPURA-MORAK | 1 | 0 | 30 | 0 | 1.55 |  | -1.55
17 | 220 kV | MEHGAON-AURAIYA | 1 | 110 | 0 | 0.77 | 0.02 |  | 0.75
18 | 220 kV | MALANPUR-AURAIYA | 1 | 72 | 12 | 1.35 | 0 |  | 1.35
19 | 132 kV | GWALIOR-SAWAI MADHOPUR | 1 | 0 | 0 | 0 | 0 |  | 0
20 | 132 kV | RAJGHAT-LALITPUR | 2 | 0 | 0 | 0 | 0 |  | 0
WR-NR | [5 empty] | 79.19 | 192.79 |  | -113.6
Import/Export of WR (With SR)
1 | HVDC | BHADRAWATI B/B | - | 980 | 809 | 5.35 | 6.54 |  | -1.19
2 | HVDC | RAIGARH-PUGALUR | 2 | 0 | 4000 | 0 | 25.37 |  | -25.37
3 | 765 kV | SOLAPUR-RAICHUR | 2 | 531 | 2290 | 0.59 | 16.78 |  | -16.19
4 | 765 kV | WARDHA-NIZAMABAD | 2 | 0 | 3853 | 0 | 53.17 |  | -53.17
5 | 400 kV | KOLHAPUR-KUDGI | 2 | 1368 | 0 | 21.62 | 0 |  | 21.62
6 | 220 kV | KOLHAPUR-CHIKODI | 2 | 0 | 0 | 0 | 0 |  | 0
7 | 220 kV | PONDA-AMBEWADI | 1 | 0 | 0 | 0 | 0 |  | 0
8 | 220 kV | XELDEM-AMBEWADI | 1 | 0 | 73 | 1.61 | 0 |  | 1.61
WR-SR | [5 empty] | 29.17 | 101.86 |  | -72.69
INTERNATIONAL EXCHANGES | [7 empty] | Import(+ve)/Export(-ve)
State |  | Region | Line Name |  | Max (MW) | Min (MW) | Avg (MW) |  | Energy Exchange (MU)
|  | ER | 400kV MANGDECHHU-ALIPURDUAR 1,2&3 i.e. ALIPURDUAR RECEIPT (from MANGDECHU HEP 4*180MW) |  | 0 | 0 | 0 |  | -1.4935
|  | ER | 400kV TALA-BINAGURI 1,2,4 (& 400kV MALBASE - BINAGURI) i.e. BINAGURI RECEIPT (from TALA HEP (6*170MW) |  | 241 | 20 | 113 |  | 2.719
BHUTAN |  | ER | 220kV CHUKHA-BIRPARA 1&2 (& 220kV MALBASE - BIRPARA) i.e. BIRPARA RECEIPT (from CHUKHA HEP 4*84MW) |  | 0 | 0 | 0 |  | -1.23
|  | NER | 132kV GELEPHU-SALAKATI |  | 21.6 | -17 | 17 |  | 0.396
|  | NER | 132kV MOTANGA-RANGIA |  | 13 | -16.6 | 0 |  | 0.01
|  | NR | 132kV MAHENDRANAGAR-TANAKPUR(NHPC) |  | -76 | 0 | -62 |  | -1.49
NEPAL |  | ER | NEPAL IMPORT (FROM BIHAR) |  | 103.5 | 59 | -80 |  | -1.927
|  | ER | 400kV DHALKEBAR-MUZAFFARPUR 1&2 |  | -364 | 0 | -243 |  | -5.83
|  | ER | BHERAMARA B/B HVDC (BANGLADESH) |  | -932 | -601 | -785.63 |  | -18.855
BANGLADESH |  | NER | 132kV COMILLA-SURAJMANI NAGAR 1&2 |  | -168 | 0 | -95.4167 |  | -2.29