## MOP_E
Report for previous day | [5 empty] | Date of Reporting: |  | 06-May-2023
A. Power Supply Position at All India and Regional level
|  | NR | WR | SR | ER | NER | TOTAL
Demand Met during Evening Peak hrs(MW) (at 20:00 hrs; from RLDCs) |  | 52753 | 56530 | 44854 | 24432 | 2681 | 181273
Peak Shortage (MW) |  | 0 | 0 | 0 | 450 | 213 | 663
Energy Met (MU) |  | 1113 | 1292.5 | 1032.46 | 513.73 | 51.25 | 4002.94
Hydro Gen (MU) |  | 207.37 | 30.09 | 78.2 | 47.59 | 11.04 | 374.29
Wind Gen (MU) |  | 17.11 | 55.82 | 34.83 | - | - | 107.76
Solar Gen (MU)* |  | 139.46 | 60.11 | 92.94 | 2.74 | 1.03 | 296.28
Energy Shortage (MU) |  | 1.07 | 0 | 0 | 2.501 | 1.53 | 5.101
Maximum Demand Met During the Day (MW) (From NLDC SCADA) |  | 53612 | 59283 | 48257 | 24480 | 2854 | 184356
Time Of Maximum Demand Met |  | 19:48 | 15:18 | 11:43 | 20:00 | 19:14 | 19:43
B. Frequency Profile (%)
Region | FVI | < 49.7 | 49.7 - 49.8 | 49.8 - 49.9 | < 49.9 | 49.9 - 50.05 | > 50.05
All India | 0.049 | 0 | 0.59 | 9.32 | 9.91 | 72.75 | 17.35
C. Power Supply Position in States
|  | Max.Demand | Shortage during | Energy Met | Drawal | OD(+)/UD(-) | Max OD | Energy
Region | States | Met during the day (MW) | maximum Demand (MW) | (MU) | Schedule (MU) | (MU) | (MW) | Shortage (MU)
| Punjab | 7142 | 0 | 148.74 | 70.57 | 0.12 | 286 | 0
| Haryana | 6852 | 0 | 146.13 | 101.8 | -0.58 | 126 | 0
| Rajasthan | 12915 | 0 | 252.13 | 73.31 | -3.21 | 297 | 0
| Delhi | 3940 | 0 | 79.04 | 78.76 | -1.73 | 139 | 0
NR | UP | 19254 | 220 | 352.76 | 138.96 | -0.3 | 332 | 1.03
| Uttarakhand | 1909 | 0 | 40.57 | 21.18 | 0.25 | 114 | 0.04
| HP | 1602 | 2 | 29.66 | 10.41 | -0.24 | 85 | 0
| J&K(UT) & Ladakh(UT) | 2728 | 0 | 56.52 | 39.23 | 0.09 | 129 | 0
| Chandigarh | 197 | 0 | 3.76 | 3.68 | 0.08 | 31 | 0
| Railways_NR ISTS | 183 | 0 | 3.9 | 3.23 | 0.67 | 43 | 0
| Chhattisgarh | 4499 | 0 | 99.3 | 38.1 | -1.6 | 196 | 0
| Gujarat | 19013 | 0 | 409.5 | 206.8 | 1.6 | 873 | 0
| MP | 9382 | 0 | 202 | 113 | -2.7 | 342 | 0
WR | Maharashtra | 23971 | 0 | 507.1 | 212.7 | -1.4 | 733 | 0
| Goa | 704 | 0 | 15.2 | 15 | -0.2 | 45 | 0
| DNHDDPDCL | 1245 | 0 | 29.3 | 29.5 | -0.2 | 43 | 0
| AMNSIL | 781 | 0 | 17.7 | 8.2 | 0.2 | 329 | 0
| BALCO | 520 | 0 | 12.4 | 12.5 | -0.1 | 11 | 0
| Andhra Pradesh | 8846 | 0 | 193.2 | 52.63 | 1.03 | 682 | 0
| Telangana | 8271 | 0 | 171.51 | 60.83 | 1.3 | 647 | 0
SR | Karnataka | 13178 | 0 | 253.1 | 101.83 | 0.34 | 794 | 0
| Kerala | 4351 | 0 | 90.69 | 65.65 | -0.25 | 159 | 0
| Tamil Nadu | 14562 | 0 | 314.89 | 192.75 | -2.92 | 348 | 0
| Puducherry | 394 | 0 | 9.07 | 8.99 | -0.64 | 38 | 0
| Bihar | 5966 | 0 | 111.85 | 106.88 | -1.19 | 158 | 0.27
| DVC | 3596 | 0 | 78.03 | -44.08 | 1.5 | 297 | 0
| Jharkhand | 1520 | 138 | 31.51 | 25.58 | -2.37 | 179 | 2.231
ER | Odisha | 5682 | 0 | 111.84 | 35.82 | -1.1 | 440 | 0
| West Bengal | 8633 | 0 | 178.79 | 40.86 | -1.65 | 191 | 0
| Sikkim | 104 | 0 | 1.64 | 1.27 | 0.37 | 19 | 0
| Railways_ER ISTS | 1.2 | 0 | 0.07 | 0.2 | -0.13 | 0 | 0
| Arunachal Pradesh | 154 | 0 | 2.51 | 2.36 | 0.06 | 78 | 0
| Assam | 1790 | 0 | 32.01 | 25.86 | -0.2 | 126 | 0.32
| Manipur | 166 | 0 | 2.22 | 2.36 | -0.14 | 10 | 0
NER | Meghalaya | 321 | 49 | 5.08 | 4.13 | -0.11 | 58 | 1.21
| Mizoram | 112 | 0 | 1.86 | 1.84 | -0.23 | 10 | 0
| Nagaland | 148 | 0 | 2.36 | 2.37 | -0.08 | 26 | 0
| Tripura | 305 | 0 | 5.21 | 4.73 | 0.38 | 52 | 0
D. Transnational Exchanges (MU) - Import(+ve)/Export(-ve)
|  | Bhutan | Nepal | Bangladesh | Godda -> Bangladesh
Actual (MU) |  | 1.653 | -9.713 | -25.672 | -4.7216
Day Peak (MW) |  | 228 | -467.98 | -1128 | -229.43
E. Import/Export by Regions (in MU) - Import(+ve)/Export(-ve); OD(+)/UD(-)
|  | NR | WR | SR | ER | NER | TOTAL
Schedule(MU) |  | 160.65 | -154.18 | 106.33 | -116.02 | 3.22 | 0
Actual(MU) |  | 146.95 | -147.66 | 118.991 | -128.33 | 5.35 | -4.699
O/D/U/D(MU) |  | -13.7 | 6.52 | 12.661 | -12.31 | 2.13 | -4.699
F. Generation Outage(MW)
|  | NR | WR | SR | ER | NER | TOTAL | % Share
Central Sector |  | 8047.04 | 11500.35 | 5458 | 1480 | 460 | 26945.39 | 45.8178
State Sector |  | 9974.5 | 14884.5 | 5281 | 1440 | 284.5 | 31864.5 | 54.1822
Total |  | 18021.54 | 26384.85 | 10739 | 2920 | 744.5 | 58809.89 | 100
G. Sourcewise generation (Gross) (MU)
|  | NR | WR | SR | ER | NER | All India | % Share
Coal |  | 596.53 | 1315.19 | 641.18 | 671.35 | 14.52 | 3238.77 | 74.5707
Lignite |  | 21.69 | 18.5 | 51.53 | 0 | 0 | 91.72 | 2.1118
Hydro |  | 207.37 | 30.09 | 78.2 | 47.59 | 11.04 | 374.29 | 8.6178
Nuclear |  | 29.3 | 36.42 | 56.2 | 0 | 0 | 121.92 | 2.8071
Gas, Naptha & Diesel |  | 8.26 | 27.69 | 6.6 | 0 | 27.46 | 70.01 | 1.6119
RES (Wind, Solar, Biomass & Others) |  | 170.48 | 116.73 | 155.24 | 3.03 | 1.03 | 446.51 | 10.2806
Total |  | 1033.63 | 1544.62 | 988.95 | 721.97 | 54.05 | 4343.22 | 100
Share of RES in total generation (%) |  | 16.4933 | 7.5572 | 15.6975 | 0.41969 | 1.9056 | 10.2806
Share of Non-fossil fuel (Hydro,Nuclear and RES) in total generation(%) |  | 39.3903 | 11.8631 | 29.2876 | 7.0114 | 22.3312 | 21.7056
H. All India Demand Diversity Factor |  |  |  | I. All India Peak Demand and shortage at Solar and Non-Solar Hour
Based on Regional Max Demands |  | 1.022 |  |  | Max Demand Met(MW) |  | Time | Shortage(MW)
Based on State Max Demands |  | 1.057 |  | Solar hr | 181102 |  | 11:52 | 222
|  |  |  | Non-Solar hr | 184356 |  | 19:43 | 496
Diversity factor = Sum of regional or state maximum demands / All India maximum demand
**Note: All generation MU figures are gross
***Godda (Jharkhand) -> Bangladesh power exchange is through the radial connection (isolated from Indian Grid)
Solar Hours -> 06:00 to 18:00hrs and rest are Non-Solar Hours
*Source: RLDCs for solar connected to ISTS; SLDCs for embedded solar. Limited visibility of embedded solar data.
Executive Director-NLDC

## IR-Line
INTER-REGIONAL EXCHANGES
Import=(+ve) /Export =(-ve) for NET (MU)
[6 empty] | Date of Reporting: |  |  | 06-May-2023
Sl No | Voltage Level | Line Details | No. of Circuit | Max Import (MW) | Max Export (MW) | Import (MU) | Export (MU) |  | NET (MU)
Import/Export of ER (With NR)
1 | HVDC | ALIPURDUAR-AGRA | 2 | 0 | 0 | 0 | 0 |  | 0
2 | HVDC | PUSAULI B/B | - | 0 | 97 | 0 | 2.47 |  | -2.47
3 | 765 kV | GAYA-VARANASI | 2 | 334 | 617 | 0 | 6.5 |  | -6.5
4 | 765 kV | SASARAM-FATEHPUR | 1 | 70 | 463 | 0 | 5.9 |  | -5.9
5 | 765 kV | GAYA-BALIA | 1 | 0 | 645 | 0 | 10.9 |  | -10.9
6 | 400 kV | PUSAULI-VARANASI | 1 | 0 | 85 | 0 | 1.01 |  | -1.01
7 | 400 kV | PUSAULI -ALLAHABAD | 1 | 0 | 85 | 0 | 1.28 |  | -1.28
8 | 400 kV | MUZAFFARPUR-GORAKHPUR | 2 | 110 | 601 | 0 | 7.9 |  | -7.9
9 | 400 kV | PATNA-BALIA | 2 | 0 | 505 | 0 | 9.05 |  | -9.05
10 | 400 kV | NAUBATPUR-BALIA | 2 | 0 | 526 | 0 | 9.18 |  | -9.18
11 | 400 kV | BIHARSHARIFF-BALIA | 2 | 240 | 248 | 0 | 1.42 |  | -1.42
12 | 400 kV | MOTIHARI-GORAKHPUR | 2 | 0 | 534 | 0 | 8.93 |  | -8.93
13 | 400 kV | BIHARSHARIFF-VARANASI | 2 | 174 | 282 | 0 | 2.77 |  | -2.77
14 | 220 kV | SAHUPURI-KARAMNASA | 1 | 0 | 164 | 0 | 2.42 |  | -2.42
15 | 132 kV | NAGAR UNTARI-RIHAND | 1 | 0 | 0 | 0 | 0 |  | 0
16 | 132 kV | GARWAH-RIHAND | 1 | 25 | 0 | 0.36 | 0 |  | 0.36
17 | 132 kV | KARMANASA-SAHUPURI | 1 | 0 | 0 | 0 | 0 |  | 0
18 | 132 kV | KARMANASA-CHANDAULI | 1 | 0 | 0 | 0 | 0 |  | 0
ER-NR | [5 empty] | 0.36 | 69.73 |  | -69.37
Import/Export of ER (With WR)
1 | 765 kV | JHARSUGUDA-DHARAMJAIGARH | 4 | 414 | 263 | 2.47 | 0 |  | 2.47
2 | 765 kV | NEW RANCHI-DHARAMJAIGARH | 2 | 843 | 326 | 6.9 | 0 |  | 6.9
3 | 765 kV | JHARSUGUDA-DURG | 2 | 0 | 510 | 0 | 9.24 |  | -9.24
4 | 400 kV | JHARSUGUDA-RAIGARH | 4 | 8 | 363 | 0 | 5.41 |  | -5.41
5 | 400 kV | RANCHI-SIPAT | 2 | 290 | 129 | 1.17 | 0 |  | 1.17
6 | 220 kV | BUDHIPADAR-RAIGARH | 1 | 0 | 83 | 0 | 1.09 |  | -1.09
7 | 220 kV | BUDHIPADAR-KORBA | 2 | 122 | 0 | 1.99 | 0 |  | 1.99
ER-WR | [5 empty] | 12.53 | 15.74 |  | -3.21
Import/Export of ER (With SR)
1 | HVDC | JEYPORE-GAZUWAKA B/B | 2 | 0 | 867 | 0 | 12.53 |  | -12.53
2 | HVDC | TALCHER-KOLAR BIPOLE | 2 | 0 | 1643 | 0 | 39.6 |  | -39.6
3 | 765 kV | ANGUL-SRIKAKULAM | 2 | 0 | 2492 | 0 | 51.08 |  | -51.08
4 | 400 kV | TALCHER-I/C | 2 | 245 | 193 | 4.13 | 0 |  | 4.13
5 | 220 kV | BALIMELA-UPPER-SILERRU | 1 | 0 | 0 | 0 | 0 |  | 0
ER-SR | [5 empty] | 0 | 103.21 |  | -103.21
Import/Export of ER (With NER)
1 | 400 kV | BINAGURI-BONGAIGAON | 2 | 92 | 103 | 0.56 | 0.47 |  | 0.09
2 | 400 kV | ALIPURDUAR-BONGAIGAON | 2 | 359 | 206 | 1.23 | 0 |  | 1.23
3 | 220 kV | ALIPURDUAR-SALAKATI | 2 | 85 | 30 | 0.25 | 0 |  | 0.25
ER-NER | [5 empty] | 2.04 | 0.47 |  | 1.57
Import/Export of NER (With NR)
1 | HVDC | BISWANATH CHARIALI-AGRA | 2 | 287 | 0 | 6.88 | 0 |  | 6.88
NER-NR | [5 empty] | 6.88 | 0 |  | 6.88
Import/Export of WR (With NR)
1 | HVDC | CHAMPA-KURUKSHETRA | 2 | 0 | 1001 | 0 | 23.23 |  | -23.23
2 | HVDC | VINDHYACHAL B/B | - | 246 | 0 | 6.1 | 0 |  | 6.1
3 | HVDC | MUNDRA-MOHINDERGARH | 2 | 315 | 0 | 7.24 | 0 |  | 7.24
4 | 765 kV | GWALIOR-AGRA | 2 | 0 | 1916 | 0 | 32.99 |  | -32.99
5 | 765 kV | GWALIOR-PHAGI | 2 | 126 | 1574 | 0.06 | 21.65 |  | -21.59
6 | 765 kV | JABALPUR-ORAI | 2 | 0 | 771 | 0 | 22.04 |  | -22.04
7 | 765 kV | GWALIOR-ORAI | 1 | 905 | 0 | 16.63 | 0 |  | 16.63
8 | 765 kV | SATNA-ORAI | 1 | 0 | 859 | 0 | 17.98 |  | -17.98
9 | 765 kV | BANASKANTHA-CHITORGARH | 2 | 1762 | 111 | 20.85 | 0.05 |  | 20.8
10 | 765 kV | VINDHYACHAL-VARANASI | 2 | 0 | 2647 | 0 | 51.93 |  | -51.93
11 | 400 kV | ZERDA-KANKROLI | 1 | 301 | 14 | 4.08 | 0 |  | 4.08
12 | 400 kV | ZERDA -BHINMAL | 1 | 555 | 108 | 6.18 | 0.25 |  | 5.93
13 | 400 kV | VINDHYACHAL -RIHAND | 1 | 966 | 0 | 21.99 | 0 |  | 21.99
14 | 400 kV | RAPP-SHUJALPUR | 2 | 329 | 371 | 1.76 | 2.74 |  | -0.98
15 | 220 kV | BHANPURA-RANPUR | 1 | 0 | 0 | 0 | 0 |  | 0
16 | 220 kV | BHANPURA-MORAK | 1 | 0 | 30 | 0 | 2.04 |  | -2.04
17 | 220 kV | MEHGAON-AURAIYA | 1 | 46 | 1 | 0.43 | 0.03 |  | 0.4
18 | 220 kV | MALANPUR-AURAIYA | 1 | 32 | 8 | 0.19 | 0.02 |  | 0.17
19 | 132 kV | GWALIOR-SAWAI MADHOPUR | 1 | 0 | 0 | 0 | 0 |  | 0
20 | 132 kV | RAJGHAT-LALITPUR | 2 | 0 | 0 | 0 | 0 |  | 0
WR-NR | [5 empty] | 85.51 | 174.95 |  | -89.44
Import/Export of WR (With SR)
1 | HVDC | BHADRAWATI B/B | - | 0 | 304 | 0 | 7.2 |  | -7.2
2 | HVDC | RAIGARH-PUGALUR | 2 | 0 | 2504 | 0 | 55.37 |  | -55.37
3 | 765 kV | SOLAPUR-RAICHUR | 2 | 921 | 708 | 4.19 | 2.56 |  | 1.63
4 | 765 kV | WARDHA-NIZAMABAD | 2 | 0 | 1702 | 0 | 26.46 |  | -26.46
5 | 400 kV | KOLHAPUR-KUDGI | 2 | 1267 | 0 | 23.76 | 0 |  | 23.76
6 | 220 kV | KOLHAPUR-CHIKODI | 2 | 0 | 0 | 0 | 0 |  | 0
7 | 220 kV | PONDA-AMBEWADI | 1 | 0 | 0 | 0 | 0 |  | 0
8 | 220 kV | XELDEM-AMBEWADI | 1 | 0 | 108 | 2.19 | 0 |  | 2.19
WR-SR | [5 empty] | 30.14 | 91.59 |  | -61.45
INTERNATIONAL EXCHANGES | [7 empty] | Import(+ve)/Export(-ve)
State |  | Region | Line Name |  | Max (MW) | Min (MW) | Avg (MW) |  | Energy Exchange (MU)
|  | ER | 400kV MANGDECHHU-ALIPURDUAR 1,2&3 i.e. ALIPURDUAR RECEIPT (from MANGDECHU HEP 4*180MW) |  | 117.591 | -44.855 | 32.73 |  | 0.7854
|  | ER | 400kV TALA-BINAGURI 1,2,4 (& 400kV MALBASE - BINAGURI) i.e. BINAGURI RECEIPT (from TALA HEP 6*170MW) |  | 266.581 | 83.899 | 149.38 |  | 3.585
BHUTAN |  | ER | 220kV CHUKHA-BIRPARA 1&2 (& 220kV MALBASE - BIRPARA) i.e. BIRPARA RECEIPT (from CHUKHA HEP 4*84MW) |  | -118.903 | -66.525 | -100.38 |  | -2.409
|  | NER | 132kV GELEPHU-SALAKATI |  | 18 | 0 | 5.125 |  | 0.123
|  | NER | 132kV MOTANGA-RANGIA |  | -37 | -5 | -17.917 |  | -0.43
|  | NR | 132kV MAHENDRANAGAR-TANAKPUR(NHPC) |  | -74 | 0 | -59 |  | -1.41
NEPAL |  | ER | NEPAL IMPORT (FROM BIHAR) |  | -15.98 | 0 | -8.042 |  | -0.193
|  | ER | 400kV DHALKEBAR-MUZAFFARPUR 1&2 |  | -378 | -227 | -337.917 |  | -8.11
|  | ER | BHERAMARA B/B HVDC (B'DESH) |  | -970 | -921 | -923.83 |  | -22.172
BANGLADESH |  | ER (Isolated from Indian Grid) | 400kV GODDA_TPS-RAHANPUR (B'DESH) D/C |  | -229.43 | 0 | -196.733 |  | -4.7216
|  | NER | 132kV COMILLA-SURAJMANI NAGAR 1&2 |  | -158 | 0 | -145.8333 |  | -3.5