## MOP_E
Report for previous day | [5 empty] | Date of Reporting: |  | 06-Jun-2023
A. Power Supply Position at All India and Regional level
|  | NR | WR | SR | ER | NER | TOTAL
Demand Met during Evening Peak hrs(MW) (at 20:00 hrs; from RLDCs) |  | 61147 | 61419 | 48358 | 26969 | 3393 | 201286
Peak Shortage (MW) |  | 160 | 0 | 0 | 136 | 76 | 372
Energy Met (MU) |  | 1352 | 1422.7 | 1166.53 | 615.72 | 64.68 | 4621.63
Hydro Gen (MU) |  | 225.26 | 39.35 | 61.3 | 63.18 | 8.37 | 397.46
Wind Gen (MU) |  | 11 | 140.26 | 172.46 | - | - | 323.72
Solar Gen (MU)* |  | 129.86 | 66.73 | 128.05 | 2.91 | 1.26 | 328.81
Energy Shortage (MU) |  | 2.39 | 0.51 | 0 | 1.5955 | 2.17 | 6.6655
Maximum Demand Met During the Day (MW) (From NLDC SCADA) |  | 62895 | 67041 | 56144 | 28776 | 3488 | 213982
Time Of Maximum Demand Met |  | 22:53 | 15:20 | 14:58 | 23:23 | 19:27 | 15:20
B. Frequency Profile (%)
Region | FVI | < 49.7 | 49.7 - 49.8 | 49.8 - 49.9 | < 49.9 | 49.9 - 50.05 | > 50.05
All India | 0.047 | 0 | 0.03 | 3.6 | 3.63 | 61.06 | 35.31
C. Power Supply Position in States
|  | Max.Demand | Shortage during | Energy Met | Drawal | OD(+)/UD(-) | Max OD | Energy
Region | States | Met during the day (MW) | maximum Demand (MW) | (MU) | Schedule (MU) | (MU) | (MW) | Shortage (MU)
| Punjab | 8210 | 0 | 178.87 | 72.55 | 0.39 | 242 | 0
| Haryana | 9033 | 0 | 177.56 | 127.62 | -1.2 | 243 | 0
| Rajasthan | 12207 | 0 | 253.15 | 56.46 | -2.45 | 253 | 0
| Delhi | 5493 | 0 | 110.03 | 105.44 | -1.68 | 65 | 0
NR | UP | 24182 | 0 | 494.54 | 225.98 | -1.84 | 272 | 0.22
| Uttarakhand | 2182 | 0 | 47.41 | 26.88 | -0.29 | 170 | 0.12
| HP | 1460 | 0 | 29.11 | 4.24 | 0.74 | 167 | 0
| J&K(UT) & Ladakh(UT) | 2308 | 190 | 51.69 | 27.47 | 1.12 | 265 | 2.05
| Chandigarh | 276 | 0 | 5.51 | 5.48 | 0.03 | 53 | 0
| Railways_NR ISTS | 190 | 0 | 4.02 | 3.24 | 0.78 | 47 | 0
| Chhattisgarh | 4578 | 0 | 104.6 | 50.9 | 1.6 | 374 | 0
| Gujarat | 21018 | 0 | 430.8 | 200.6 | -0.9 | 1108 | 0
| MP | 11481 | 0 | 251.7 | 136.9 | -2.4 | 491 | 0
WR | Maharashtra | 26446 | 0 | 559.5 | 215.3 | 0.2 | 1019 | 0.51
| Goa | 764 | 0 | 16 | 15.5 | 0.1 | 116 | 0
| DNHDDPDCL | 1262 | 0 | 28.9 | 29.1 | -0.2 | 30 | 0
| AMNSIL | 850 | 0 | 18.8 | 9.8 | 0.2 | 282 | 0
| BALCO | 517 | 0 | 12.4 | 12.5 | -0.1 | 1 | 0
| Andhra Pradesh | 11709 | 0 | 234.99 | 63.91 | -1.05 | 818 | 0
| Telangana | 9833 | 0 | 193.32 | 82.09 | 0.7 | 578 | 0
SR | Karnataka | 12994 | 0 | 257.87 | 75.55 | 0.12 | 762 | 0
| Kerala | 4413 | 0 | 92.13 | 66.24 | 0.81 | 389 | 0
| Tamil Nadu | 18084 | 0 | 378.23 | 166.61 | -5.18 | 294 | 0
| Puducherry | 468 | 0 | 9.99 | 9.95 | -0.61 | 37 | 0
| Bihar | 6839 | 0 | 144.23 | 135.57 | -1.12 | 197 | 0.2675
| DVC | 3503 | 0 | 75.74 | -47.97 | 1.18 | 255 | 0
| Jharkhand | 1779 | 0 | 36.62 | 34.14 | -2.24 | 308 | 1.328
ER | Odisha | 6543 | 0 | 124.51 | 51.5 | -1.91 | 447 | 0
| West Bengal | 11431 | 0 | 232.44 | 125.53 | -3.2 | 203 | 0
| Sikkim | 98 | 0 | 1.95 | 1.29 | 0.66 | 36 | 0
| Railways_ER ISTS | 13 | 0 | 0.23 | 0.27 | -0.04 | 0 | 0
| Arunachal Pradesh | 172 | 0 | 2.9 | 2.38 | 0.52 | 73 | 0
| Assam | 2281 | 0 | 43.24 | 36.34 | 0.75 | 457 | 0.37
| Manipur | 176 | 0 | 2.64 | 2.58 | 0.06 | 22 | 0
NER | Meghalaya | 322 | 54 | 4.65 | 3.4 | 0.12 | 85 | 1.8
| Mizoram | 112 | 0 | 1.83 | 1.77 | -0.27 | 10 | 0
| Nagaland | 163 | 0 | 2.82 | 2.85 | -0.1 | 27 | 0
| Tripura | 356 | 0 | 6.6 | 6.44 | 0.81 | 122 | 0
D. Transnational Exchanges (MU) - Import(+ve)/Export(-ve)
|  | Bhutan | Nepal | Bangladesh | Godda -> Bangladesh
Actual (MU) |  | 5.825 | -7.102 | -25.287 | -17.9017
Day Peak (MW) |  | 438.8 | -554.8 | -1093 | -821.23
E. Import/Export by Regions (in MU) - Import(+ve)/Export(-ve); OD(+)/UD(-)
|  | NR | WR | SR | ER | NER | TOTAL
Schedule(MU) |  | 217.43 | -255.02 | 72.22 | -55.07 | 20.44 | 0
Actual(MU) |  | 199.22 | -249.46 | 80.763 | -59.4 | 23.23 | -5.647
O/D/U/D(MU) |  | -18.21 | 5.56 | 8.543 | -4.33 | 2.79 | -5.647
F. Generation Outage(MW)
|  | NR | WR | SR | ER | NER | TOTAL | % Share
Central Sector |  | 1445 | 7271.75 | 6118 | 270 | 830.3 | 15935.05 | 36.8406
State Sector |  | 5909.5 | 14154.5 | 4369 | 2570 | 316 | 27319 | 63.1594
Total |  | 7354.5 | 21426.25 | 10487 | 2840 | 1146.3 | 43254.05 | 100
G. Sourcewise generation (Gross) (MU)
|  | NR | WR | SR | ER | NER | All India | % Share
Coal |  | 790.83 | 1478.14 | 670.28 | 691.26 | 15.97 | 3646.48 | 72.9321
Lignite |  | 18.54 | 19.07 | 53.5 | 0 | 0 | 91.11 | 1.8223
Hydro |  | 225.26 | 39.35 | 61.3 | 63.18 | 8.37 | 397.46 | 7.9495
Nuclear |  | 29.55 | 31.68 | 45.67 | 0 | 0 | 106.9 | 2.1381
Gas, Naptha & Diesel |  | 19.58 | 25.76 | 6.4 | 0 | 23.16 | 74.9 | 1.4981
RES (Wind, Solar, Biomass & Others) |  | 149.95 | 208.07 | 320.25 | 3.45 | 1.26 | 682.98 | 13.6601
Total |  | 1233.71 | 1802.07 | 1157.4 | 757.89 | 48.76 | 4999.83 | 100
Share of RES in total generation (%) |  | 12.1544 | 11.5462 | 27.6698 | 0.45521 | 2.5841 | 13.6601
Share of Non-fossil fuel (Hydro,Nuclear and RES) in total generation(%) |  | 32.8084 | 15.4877 | 36.912 | 8.7915 | 19.7498 | 23.7476
H. All India Demand Diversity Factor |  |  |  | I. All India Peak Demand and shortage at Solar and Non-Solar Hour
Based on Regional Max Demands |  | 1.020 |  |  | Max Demand Met(MW) |  | Time | Shortage(MW)
Based on State Max Demands |  | 1.045 |  | Solar hr | 213982 |  | 15:20 | 405
|  |  |  | Non-Solar hr | 207492 |  | 22:53 | 951
Diversity factor = Sum of regional or state maximum demands / All India maximum demand
**Note: All generation MU figures are gross
***Godda (Jharkhand) -> Bangladesh power exchange is through the radial connection (isolated from Indian Grid)
Solar Hours -> 06:00 to 18:00hrs and rest are Non-Solar Hours
*Source: RLDCs for solar connected to ISTS; SLDCs for embedded solar. Limited visibility of embedded solar data.
Executive Director-NLDC

## IR-Line
INTER-REGIONAL EXCHANGES
Import=(+ve) /Export =(-ve) for NET (MU)
[6 empty] | Date of Reporting: |  |  | 06-Jun-2023
Sl No | Voltage Level | Line Details | No. of Circuit | Max Import (MW) | Max Export (MW) | Import (MU) | Export (MU) |  | NET (MU)
Import/Export of ER (With NR)
1 | HVDC | ALIPURDUAR-AGRA | 2 | 0 | 0 | 0 | 0 |  | 0
2 | HVDC | PUSAULI B/B | - | 0 | 97 | 0 | 2.43 |  | -2.43
3 | 765 kV | GAYA-VARANASI | 2 | 588 | 35 | 6.2 | 0 |  | 6.2
4 | 765 kV | SASARAM-FATEHPUR | 1 | 4 | 278 | 0 | 2.5 |  | -2.5
5 | 765 kV | GAYA-BALIA | 1 | 0 | 716 | 0 | 12.71 |  | -12.71
6 | 400 kV | PUSAULI-VARANASI | 1 | 0 | 77 | 0 | 1.08 |  | -1.08
7 | 400 kV | PUSAULI -ALLAHABAD | 1 | 0 | 92 | 0 | 1.31 |  | -1.31
8 | 400 kV | MUZAFFARPUR-GORAKHPUR | 2 | 221 | 406 | 0 | 3.42 |  | -3.42
9 | 400 kV | PATNA-BALIA | 2 | 0 | 471 | 0 | 7.61 |  | -7.61
10 | 400 kV | NAUBATPUR-BALIA | 2 | 0 | 484 | 0 | 7.67 |  | -7.67
11 | 400 kV | BIHARSHARIFF-BALIA | 2 | 277 | 145 | 0.94 | 0 |  | 0.94
12 | 400 kV | MOTIHARI-GORAKHPUR | 2 | 106 | 337 | 0 | 3.74 |  | -3.74
13 | 400 kV | BIHARSHARIFF-VARANASI | 2 | 205 | 65 | 0.98 | 0 |  | 0.98
14 | 220 kV | SAHUPURI-KARAMNASA | 1 | 0 | 180 | 0 | 3.09 |  | -3.09
15 | 132 kV | NAGAR UNTARI-RIHAND | 1 | 0 | 0 | 0 | 0 |  | 0
16 | 132 kV | GARWAH-RIHAND | 1 | 25 | 0 | 0.76 | 0 |  | 0.76
17 | 132 kV | KARMANASA-SAHUPURI | 1 | 0 | 64 | 0 | 0 |  | 0
18 | 132 kV | KARMANASA-CHANDAULI | 1 | 0 | 0 | 0 | 0 |  | 0
ER-NR | [5 empty] | 8.88 | 45.56 |  | -36.68
Import/Export of ER (With WR)
1 | 765 kV | JHARSUGUDA-DHARAMJAIGARH | 4 | 1318 | 49 | 12.87 | 0 |  | 12.87
2 | 765 kV | NEW RANCHI-DHARAMJAIGARH | 2 | 1827 | 0 | 32.75 | 0 |  | 32.75
3 | 765 kV | JHARSUGUDA-DURG | 2 | 0 | 376 | 0 | 4.7 |  | -4.7
4 | 400 kV | JHARSUGUDA-RAIGARH | 4 | 34 | 372 | 0 | 4.31 |  | -4.31
5 | 400 kV | RANCHI-SIPAT | 2 | 364 | 0 | 4.79 | 0 |  | 4.79
6 | 220 kV | BUDHIPADAR-RAIGARH | 1 | 0 | 44 | 0 | 1.16 |  | -1.16
7 | 220 kV | BUDHIPADAR-KORBA | 2 | 208 | 0 | 3 | 0 |  | 3
ER-WR | [5 empty] | 53.41 | 10.17 |  | 43.24
Import/Export of ER (With SR)
1 | HVDC | JEYPORE-GAZUWAKA B/B | 2 | 0 | 541 | 0 | 12.4 |  | -12.4
2 | HVDC | TALCHER-KOLAR BIPOLE | 2 | 0 | 1502 | 0 | 36.06 |  | -36.06
3 | 765 kV | ANGUL-SRIKAKULAM | 2 | 0 | 2342 | 0 | 41.23 |  | -41.23
4 | 400 kV | TALCHER-I/C | 2 | 113 | 170 | 0 | 2.93 |  | -2.93
5 | 220 kV | BALIMELA-UPPER-SILERRU | 1 | 0 | 0 | 0 | 0 |  | 0
ER-SR | [5 empty] | 0 | 89.69 |  | -89.69
Import/Export of ER (With NER)
1 | 400 kV | BINAGURI-BONGAIGAON | 2 | 0 | 239 | 0 | 3.02 |  | -3.02
2 | 400 kV | ALIPURDUAR-BONGAIGAON | 2 | 0 | 644 | 0 | 8.43 |  | -8.43
3 | 220 kV | ALIPURDUAR-SALAKATI | 2 | 0 | 134 | 0 | 1.52 |  | -1.52
ER-NER | [5 empty] | 0 | 12.97 |  | -12.97
Import/Export of NER (With NR)
1 | HVDC | BISWANATH CHARIALI-AGRA | 2 | 384 | 0 | 8.89 | 0 |  | 8.89
NER-NR | [5 empty] | 8.89 | 0 |  | 8.89
Import/Export of WR (With NR)
1 | HVDC | CHAMPA-KURUKSHETRA | 2 | 0 | 2513 | 0 | 59.07 |  | -59.07
2 | HVDC | VINDHYACHAL B/B | - | 442 | 0 | 12.19 | 0 |  | 12.19
3 | HVDC | MUNDRA-MOHINDERGARH | 2 | 0 | 300 | 0 | 7.35 |  | -7.35
4 | 765 kV | GWALIOR-AGRA | 2 | 0 | 2232 | 0 | 39.88 |  | -39.88
5 | 765 kV | GWALIOR-PHAGI | 2 | 367 | 1199 | 0.63 | 16.1 |  | -15.47
6 | 765 kV | JABALPUR-ORAI | 2 | 0 | 1020 | 0 | 34.84 |  | -34.84
7 | 765 kV | GWALIOR-ORAI | 1 | 594 | 0 | 10.88 | 0 |  | 10.88
8 | 765 kV | SATNA-ORAI | 1 | 0 | 1082 | 0 | 23.06 |  | -23.06
9 | 765 kV | BANASKANTHA-CHITORGARH | 2 | 1363 | 488 | 14.12 | 0.96 |  | 13.16
10 | 765 kV | VINDHYACHAL-VARANASI | 2 | 0 | 3120 | 0 | 62.06 |  | -62.06
11 | 400 kV | ZERDA-KANKROLI | 1 | 236 | 60 | 2.93 | 0.08 |  | 2.85
12 | 400 kV | ZERDA -BHINMAL | 1 | 470 | 77 | 4.84 | 0.07 |  | 4.77
13 | 400 kV | VINDHYACHAL -RIHAND | 1 | 956 | 0 | 21.69 | 0 |  | 21.69
14 | 400 kV | RAPP-SHUJALPUR | 2 | 270 | 327 | 1.29 | 2.19 |  | -0.9
15 | 220 kV | BHANPURA-RANPUR | 1 | 0 | 0 | 0 | 0 |  | 0
16 | 220 kV | BHANPURA-MORAK | 1 | 0 | 30 | 0 | 2.17 |  | -2.17
17 | 220 kV | MEHGAON-AURAIYA | 1 | 75 | 23 | 0.39 | 0.05 |  | 0.34
18 | 220 kV | MALANPUR-AURAIYA | 1 | 49 | 33 | 0.18 | 0.19 |  | -0.01
19 | 132 kV | GWALIOR-SAWAI MADHOPUR | 1 | 0 | 0 | 0 | 0 |  | 0
20 | 132 kV | RAJGHAT-LALITPUR | 2 | 0 | 0 | 0 | 0 |  | 0
WR-NR | [5 empty] | 69.14 | 248.07 |  | -178.93
Import/Export of WR (With SR)
1 | HVDC | BHADRAWATI B/B | - | 0 | 307 | 0 | 7.17 |  | -7.17
2 | HVDC | RAIGARH-PUGALUR | 2 | 0 | 2505 | 0 | 37.54 |  | -37.54
3 | 765 kV | SOLAPUR-RAICHUR | 2 | 2014 | 781 | 14.93 | 0.99 |  | 13.94
4 | 765 kV | WARDHA-NIZAMABAD | 2 | 0 | 1993 | 0 | 26.04 |  | -26.04
5 | 400 kV | KOLHAPUR-KUDGI | 2 | 1573 | 0 | 28.29 | 0 |  | 28.29
6 | 220 kV | KOLHAPUR-CHIKODI | 2 | 0 | 0 | 0 | 0 |  | 0
7 | 220 kV | PONDA-AMBEWADI | 1 | 0 | 0 | 0 | 0 |  | 0
8 | 220 kV | XELDEM-AMBEWADI | 1 | 0 | 129 | 2.5 | 0 |  | 2.5
WR-SR | [5 empty] | 45.72 | 71.74 |  | -26.02
INTERNATIONAL EXCHANGES | [7 empty] | Import(+ve)/Export(-ve)
State |  | Region | Line Name |  | Max (MW) | Min (MW) | Avg (MW) |  | Energy Exchange (MU)
|  | ER | 400kV MANGDECHHU-ALIPURDUAR 1,2&3 i.e. ALIPURDUAR RECEIPT (from MANGDECHU HEP 4*180MW) |  | 258.045 | 77.469 | 169.04 |  | 4.057
|  | ER | 400kV TALA-BINAGURI 1,2,4 (& 400kV MALBASE - BINAGURI) i.e. BINAGURI RECEIPT (from TALA HEP 6*170MW) |  | 148.852 | 73.073 | 113.67 |  | 2.728
BHUTAN |  | ER | 220kV CHUKHA-BIRPARA 1&2 (& 220kV MALBASE - BIRPARA) i.e. BIRPARA RECEIPT (from CHUKHA HEP 4*84MW) |  | -130.427 | -58.71 | -87.17 |  | -2.092
|  | NER | 132kV GELEPHU-SALAKATI |  | 14.8 | 0 | 5.208 |  | 0.125
|  | NER | 132kV MOTANGA-RANGIA |  | 55 | 29 | 42.083 |  | 1.01
|  | NR | 132kV MAHENDRANAGAR-TANAKPUR(NHPC) |  | -70 | 0 | -55 |  | -1.31
NEPAL |  | ER | NEPAL IMPORT (FROM BIHAR) |  | -156.8 | -17 | -40.5 |  | -0.972
|  | ER | 400kV DHALKEBAR-MUZAFFARPUR 1&2 |  | -328 | 0 | -200.833 |  | -4.82
|  | ER | BHERAMARA B/B HVDC (B'DESH) |  | -928 | -816 | -901.13 |  | -21.627
BANGLADESH |  | ER (Isolated from Indian Grid) | 400kV GODDA_TPS-RAHANPUR (B'DESH) D/C |  | -821.23 | -666.52 | -745.904 |  | -17.9017
|  | NER | 132kV COMILLA-SURAJMANI NAGAR 1&2 |  | -165 | 0 | -152.5 |  | -3.66