## MOP_E
Report for previous day | [5 empty] | Date of Reporting: |  | 06-Jul-2023
A. Power Supply Position at All India and Regional level
|  | NR | WR | SR | ER | NER | TOTAL
Demand Met during Evening Peak hrs(MW) (at 20:00 hrs; from RLDCs) |  | 66103 | 56104 | 44448 | 25387 | 3295 | 195337
Peak Shortage (MW) |  | 0 | 0 | 0 | 456 | 9 | 465
Energy Met (MU) |  | 1538 | 1324.2 | 1050.26 | 569.06 | 65.08 | 4546.6
Hydro Gen (MU) |  | 390.63 | 43.73 | 48.8 | 128 | 24.98 | 636.14
Wind Gen (MU) |  | 34.57 | 73.28 | 249.77 | - | - | 357.62
Solar Gen (MU)* |  | 127.95 | 46.18 | 87.18 | 5.26 | 1.19 | 267.76
Energy Shortage (MU) |  | 0.44 | 0 | 0 | 1.98 | 1 | 3.42
Maximum Demand Met During the Day (MW) (From NLDC SCADA) |  | 71326 | 58280 | 49273 | 27394 | 3380 | 198089
Time Of Maximum Demand Met |  | 00:26 | 19:38 | 12:01 | 23:25 | 19:22 | 22:16
B. Frequency Profile (%)
Region | FVI | < 49.7 | 49.7 - 49.8 | 49.8 - 49.9 | < 49.9 | 49.9 - 50.05 | > 50.05
All India | 0.048 | 0 | 0.2 | 4.27 | 4.47 | 67.52 | 28.02
C. Power Supply Position in States
|  | Max.Demand | Shortage during | Energy Met | Drawal | OD(+)/UD(-) | Max OD | Energy
Region | States | Met during the day (MW) | maximum Demand (MW) | (MU) | Schedule (MU) | (MU) | (MW) | Shortage (MU)
| Punjab | 12375 | 0 | 230.35 | 152.98 | -8.74 | 195 | 0
| Haryana | 11099 | 0 | 240.24 | 194.03 | -2.74 | 216 | 0
| Rajasthan | 14149 | 0 | 301.35 | 106.69 | -0.46 | 539 | 0
| Delhi | 6540 | 0 | 134.41 | 130.64 | -2.8 | 103 | 0
NR | UP | 24938 | 0 | 490.86 | 221.97 | -0.21 | 548 | 0
| Uttarakhand | 2134 | 0 | 48.26 | 24.04 | 0.96 | 154 | 0.28
| HP | 1666 | 0 | 33.77 | -9.57 | -0.93 | 76 | 0.1
| J&K(UT) & Ladakh(UT) | 2349 | 0 | 48.67 | 21.75 | 0.27 | 216 | 0.06
| Chandigarh | 321 | 0 | 6.07 | 6.54 | -0.47 | 36 | 0
| Railways_NR ISTS | 175 | 0 | 3.77 | 3.5 | 0.27 | 47 | 0
| Chhattisgarh | 5027 | 0 | 115.2 | 65.2 | -0.7 | 286 | 0
| Gujarat | 17126 | 0 | 384 | 182.8 | -0.7 | 571 | 0
| MP | 10584 | 0 | 232.8 | 117.2 | -3.1 | 313 | 0
WR | Maharashtra | 23313 | 0 | 520.3 | 192.2 | -6.3 | 734 | 0
| Goa | 602 | 0 | 12.1 | 12.1 | -0.5 | 42 | 0
| DNHDDPDCL | 1291 | 0 | 29.7 | 29.8 | -0.1 | 115 | 0
| AMNSIL | 824 | 0 | 17.7 | 10.5 | 0 | 348 | 0
| BALCO | 519 | 0 | 12.4 | 12.5 | -0.1 | 8 | 0
| Andhra Pradesh | 9740 | 0 | 207.68 | 34.89 | 0.05 | 703 | 0
| Telangana | 10853 | 0 | 212.26 | 109.3 | -0.35 | 1032 | 0
SR | Karnataka | 10787 | 0 | 212.04 | 64.36 | -0.75 | 719 | 0
| Kerala | 3413 | 0 | 66.22 | 46.01 | 1.76 | 415 | 0
| Tamil Nadu | 16159 | 0 | 342.84 | 120.56 | -3.88 | 733 | 0
| Puducherry | 415 | 0 | 9.22 | 8.93 | -0.41 | 28 | 0
| Bihar | 6488 | 169 | 117.99 | 114.26 | -1.64 | 244 | 1.98
| DVC | 3449 | 0 | 74.88 | -34.3 | -0.36 | 359 | 0
| Jharkhand | 1722 | 0 | 36.73 | 29.71 | -1.95 | 173 | 0
ER | Odisha | 6089 | 0 | 117.9 | 41.25 | -3.33 | 295 | 0
| West Bengal | 10264 | 0 | 220.06 | 91.81 | -2.11 | 324 | 0
| Sikkim | 91 | 0 | 1.48 | 1.52 | -0.04 | 15 | 0
| Railways_ER ISTS | 15 | 0 | 0.02 | 0.27 | -0.25 | 0 | 0
| Arunachal Pradesh | 158 | 0 | 2.8 | 2.42 | 0.18 | 94 | 0
| Assam | 2253 | 0 | 44.56 | 36.42 | 1.5 | 149 | 0
| Manipur | 182 | 0 | 2.73 | 2.65 | 0.08 | 16 | 0
NER | Meghalaya | 322 | 9 | 5.3 | 1.3 | -0.19 | 91 | 1
| Mizoram | 117 | 0 | 1.82 | 1.6 | -0.24 | 12 | 0
| Nagaland | 157 | 0 | 2.78 | 2.44 | -0.03 | 24 | 0
| Tripura | 301 | 0 | 5.09 | 5.16 | 0.21 | 79 | 0
D. Transnational Exchanges (MU) - Import(+ve)/Export(-ve)
|  | Bhutan | Nepal | Bangladesh | Godda -> Bangladesh
Actual (MU) |  | 43.54 | 8.49 | -24.559 | -16.14
Day Peak (MW) |  | 2145 | 373 | -1095 | -816
E. Import/Export by Regions (in MU) - Import(+ve)/Export(-ve); OD(+)/UD(-)
|  | NR | WR | SR | ER | NER | TOTAL
Schedule(MU) |  | 300.76 | -222.3 | 24.79 | -108.63 | 5.37 | -0.01
Actual(MU) |  | 273.28 | -219.79 | 35.44 | -105.42 | 8.85 | -7.64
O/D/U/D(MU) |  | -27.48 | 2.51 | 10.65 | 3.21 | 3.48 | -7.63
F. Generation Outage(MW)
|  | NR | WR | SR | ER | NER | TOTAL | % Share
Central Sector |  | 3100.06 | 10795.85 | 7408 | 2220 | 817.8 | 24341.71 | 44.015
State Sector |  | 8519.5 | 13723 | 6258 | 2200 | 261 | 30961.5 | 55.985
Total |  | 11619.56 | 24518.85 | 13666 | 4420 | 1078.8 | 55303.21 | 100
G. Sourcewise generation (Gross) (MU)
|  | NR | WR | SR | ER | NER | All India | % Share
Coal |  | 726.2 | 1426.451 | 578.29 | 595.58 | 14.3 | 3340.821 | 68.1891
Lignite |  | 23.36 | 14.09 | 47.71 | 0 | 0 | 85.16 | 1.7382
Hydro |  | 390.63 | 43.73 | 48.8 | 128 | 24.98 | 636.14 | 12.9842
Nuclear |  | 24.68 | 45.92 | 45.72 | 0 | 0 | 116.32 | 2.3742
Gas, Naptha & Diesel |  | 10.88 | 27.16 | 6.8 | 0 | 22.35 | 67.19 | 1.3714
RES (Wind, Solar, Biomass & Others) |  | 169.85 | 120.46 | 356.38 | 5.84 | 1.19 | 653.72 | 13.343
Total |  | 1345.6 | 1677.811 | 1083.7 | 729.42 | 62.82 | 4899.351 | 100
Share of RES in total generation (%) |  | 12.6226 | 7.1796 | 32.8855 | 0.80064 | 1.8943 | 13.343
Share of Non-fossil fuel (Hydro,Nuclear and RES) in total generation(%) |  | 43.4869 | 12.5229 | 41.6075 | 18.3488 | 41.6587 | 28.7014
H. All India Demand Diversity Factor |  |  |  | I. All India Peak Demand and shortage at Solar and Non-Solar Hour
Based on Regional Max Demands |  | 1.058 |  |  | Max Demand Met(MW) |  | Time | Shortage(MW)
Based on State Max Demands |  | 1.100 |  | Solar hr | 196921 |  | 12:02 | 46
|  |  |  | Non-Solar hr | 198089 |  | 22:16 | 380
Diversity factor = Sum of regional or state maximum demands / All India maximum demand
**Note: All generation MU figures are gross
***Godda (Jharkhand) -> Bangladesh power exchange is through the radial connection (isolated from Indian Grid)
Solar Hours -> 06:00 to 18:00hrs and rest are Non-Solar Hours
*Source: RLDCs for solar connected to ISTS; SLDCs for embedded solar. Limited visibility of embedded solar data.
Executive Director-NLDC

## IR-Line
INTER-REGIONAL EXCHANGES
Import=(+ve) /Export =(-ve) for NET (MU)
[6 empty] | Date of Reporting: |  |  | 06-Jul-2023
Sl No | Voltage Level | Line Details | No. of Circuit | Max Import (MW) | Max Export (MW) | Import (MU) | Export (MU) |  | NET (MU)
Import/Export of ER (With NR)
1 | HVDC | ALIPURDUAR-AGRA | 2 | 0 | 1501 | 0 | 36.95 |  | -36.95
2 | HVDC | PUSAULI B/B | - | 2 | 146 | 0 | 2.79 |  | -2.79
3 | 765 kV | GAYA-VARANASI | 2 | 684 | 446 | 1 | 0 |  | 1
4 | 765 kV | SASARAM-FATEHPUR | 1 | 141 | 280 | 0 | 2 |  | -2
5 | 765 kV | GAYA-BALIA | 1 | 0 | 681 | 0 | 10.14 |  | -10.14
6 | 400 kV | PUSAULI-VARANASI | 1 | 0 | 156 | 0 | 1.79 |  | -1.79
7 | 400 kV | PUSAULI -ALLAHABAD | 1 | 43 | 94 | 0 | 1 |  | -1
8 | 400 kV | MUZAFFARPUR-GORAKHPUR | 2 | 0 | 671 | 0 | 10 |  | -10
9 | 400 kV | PATNA-BALIA | 2 | 0 | 556 | 0 | 9.57 |  | -9.57
10 | 400 kV | NAUBATPUR-BALIA | 2 | 0 | 591 | 0 | 9.69 |  | -9.69
11 | 400 kV | BIHARSHARIFF-BALIA | 2 | 14 | 285 | 0 | 3.48 |  | -3.48
12 | 400 kV | MOTIHARI-GORAKHPUR | 2 | 0 | 485 | 0 | 6.9 |  | -6.9
13 | 400 kV | BIHARSHARIFF-VARANASI | 2 | 276 | 196 | 0 | 0.17 |  | -0.17
14 | 220 kV | SAHUPURI-KARAMNASA | 1 | 12 | 100 | 0 | 1.32 |  | -1.32
15 | 132 kV | NAGAR UNTARI-RIHAND | 1 | 0 | 0 | 0 | 0 |  | 0
16 | 132 kV | GARWAH-RIHAND | 1 | 30 | 0 | 0.68 | 0 |  | 0.68
17 | 132 kV | KARMANASA-SAHUPURI | 1 | 0 | 50 | 0 | 0 |  | 0
18 | 132 kV | KARMANASA-CHANDAULI | 1 | 0 | 0 | 0 | 0 |  | 0
ER-NR | [5 empty] | 1.68 | 95.8 |  | -94.12
Import/Export of ER (With WR)
1 | 765 kV | JHARSUGUDA-DHARAMJAIGARH | 4 | 1569 | 158 | 17.2 | 0 |  | 17.2
2 | 765 kV | NEW RANCHI-DHARAMJAIGARH | 2 | 1646 | 172 | 27.76 | 0 |  | 27.76
3 | 765 kV | JHARSUGUDA-DURG | 2 | 54 | 372 | 0 | 2.14 |  | -2.14
4 | 400 kV | JHARSUGUDA-RAIGARH | 4 | 0 | 453 | 0 | 5.09 |  | -5.09
5 | 400 kV | RANCHI-SIPAT | 2 | 341 | 116 | 4.25 | 0 |  | 4.25
6 | 220 kV | BUDHIPADAR-RAIGARH | 1 | 0 | 44 | 0 | 1.62 |  | -1.62
7 | 220 kV | BUDHIPADAR-KORBA | 2 | 83 | 8 | 0.05 | 0 |  | 0.05
ER-WR | [5 empty] | 49.26 | 8.85 |  | 40.41
Import/Export of ER (With SR)
1 | HVDC | JEYPORE-GAZUWAKA B/B | 2 | 0 | 497 | 0 | 7.54 |  | -7.54
2 | HVDC | TALCHER-KOLAR BIPOLE | 2 | 0 | 793 | 0 | 19.28 |  | -19.28
3 | 765 kV | ANGUL-SRIKAKULAM | 2 | 0 | 2488 | 0 | 41.12 |  | -41.12
4 | 400 kV | TALCHER-I/C | 2 | 624 | 40 | 10.54 | 0 |  | 10.54
5 | 220 kV | BALIMELA-UPPER-SILERRU | 1 | 0 | 0 | 0 | 0 |  | 0
ER-SR | [5 empty] | 0 | 67.94 |  | -67.94
Import/Export of ER (With NER)
1 | 400 kV | BINAGURI-BONGAIGAON | 2 | 0 | 493 | 0 | 8.16 |  | -8.16
2 | 400 kV | ALIPURDUAR-BONGAIGAON | 2 | 9 | 417 | 0 | 4.76 |  | -4.76
3 | 220 kV | ALIPURDUAR-SALAKATI | 2 | 0 | 127 | 0 | 1.86 |  | -1.86
ER-NER | [5 empty] | 0 | 14.78 |  | -14.78
Import/Export of NER (With NR)
1 | HVDC | BISWANATH CHARIALI-AGRA | 2 | 0 | 307 | 0 | 7.45 |  | -7.45
NER-NR | [5 empty] | 0 | 7.45 |  | -7.45
Import/Export of WR (With NR)
1 | HVDC | CHAMPA-KURUKSHETRA | 2 | 0 | 4538 | 0 | 70.05 |  | -70.05
2 | HVDC | VINDHYACHAL B/B | - | 444 | 0 | 12.18 | 0 |  | 12.18
3 | HVDC | MUNDRA-MOHINDERGARH | 2 | 265 | 0 | 5.88 | 0 |  | 5.88
4 | 765 kV | GWALIOR-AGRA | 2 | 0 | 2300 | 0 | 26.97 |  | -26.97
5 | 765 kV | GWALIOR-PHAGI | 2 | 239 | 1655 | 0.38 | 23.62 |  | -23.24
6 | 765 kV | JABALPUR-ORAI | 2 | 0 | 1188 | 0 | 32.09 |  | -32.09
7 | 765 kV | GWALIOR-ORAI | 1 | 664 | 0 | 11.24 | 0 |  | 11.24
8 | 765 kV | SATNA-ORAI | 1 | 0 | 1101 | 0 | 19.97 |  | -19.97
9 | 765 kV | BANASKANTHA-CHITORGARH | 2 | 1131 | 690 | 10.41 | 2.99 |  | 7.42
10 | 765 kV | VINDHYACHAL-VARANASI | 2 | 0 | 3415 | 0 | 61.44 |  | -61.44
11 | 400 kV | ZERDA-KANKROLI | 1 | 194 | 93 | 1.69 | 0.44 |  | 1.25
12 | 400 kV | ZERDA -BHINMAL | 1 | 454 | 124 | 3.31 | 0.53 |  | 2.78
13 | 400 kV | VINDHYACHAL -RIHAND | 1 | 954 | 0 | 21.54 | 0 |  | 21.54
14 | 400 kV | RAPP-SHUJALPUR | 2 | 195 | 671 | 0.8 | 6.4 |  | -5.6
15 | 220 kV | BHANPURA-RANPUR | 1 | 0 | 0 | 0 | 0 |  | 0
16 | 220 kV | BHANPURA-MORAK | 1 | 0 | 30 | 0 | 2.54 |  | -2.54
17 | 220 kV | MEHGAON-AURAIYA | 1 | 91 | 0 | 0.88 | 0 |  | 0.88
18 | 220 kV | MALANPUR-AURAIYA | 1 | 90 | 17 | 0.59 | 0.03 |  | 0.56
19 | 132 kV | GWALIOR-SAWAI MADHOPUR | 1 | 0 | 0 | 0 | 0 |  | 0
20 | 132 kV | RAJGHAT-LALITPUR | 2 | 0 | 0 | 0 | 0 |  | 0
WR-NR | [5 empty] | 68.9 | 247.07 |  | -178.17
Import/Export of WR (With SR)
1 | HVDC | BHADRAWATI B/B | - | 996 | 0 | 15.76 | 0 |  | 15.76
2 | HVDC | RAIGARH-PUGALUR | 2 | 0 | 4008 | 0 | 22.54 |  | -22.54
3 | 765 kV | SOLAPUR-RAICHUR | 2 | 1820 | 579 | 16.24 | 1.11 |  | 15.13
4 | 765 kV | WARDHA-NIZAMABAD | 2 | 0 | 2774 | 0 | 37.22 |  | -37.22
5 | 400 kV | KOLHAPUR-KUDGI | 2 | 1293 | 0 | 25.54 | 0 |  | 25.54
6 | 220 kV | KOLHAPUR-CHIKODI | 2 | 0 | 0 | 0 | 0 |  | 0
7 | 220 kV | PONDA-AMBEWADI | 1 | 0 | 0 | 0 | 0 |  | 0
8 | 220 kV | XELDEM-AMBEWADI | 1 | 0 | 114 | 2.1 | 0 |  | 2.1
WR-SR | [5 empty] | 59.64 | 60.87 |  | -1.23
INTERNATIONAL EXCHANGES | [7 empty] | Import(+ve)/Export(-ve)
State |  | Region | Line Name |  | Max (MW) | Min (MW) | Avg (MW) |  | Energy Exchange (MU)
|  | ER | 400kV MANGDECHHU-ALIPURDUAR 1,2&3 i.e. ALIPURDUAR RECEIPT (from MANGDECHU HEP 4*180MW) |  | 688.471 | 572.404 | 612.55 |  | 14.7011
|  | ER | 400kV TALA-BINAGURI 1,2,4 (& 400kV MALBASE - BINAGURI) i.e. BINAGURI RECEIPT (from TALA HEP 6*170MW) |  | 1058.203 | 978.368 | 984.04 |  | 23.617
BHUTAN |  | ER | 220kV CHUKHA-BIRPARA 1&2 (& 220kV MALBASE - BIRPARA) i.e. BIRPARA RECEIPT (from CHUKHA HEP 4*84MW) |  | 305.033 | 122.46 | 150 |  | 3.6
|  | NER | 132kV GELEPHU-SALAKATI |  | 35 | 7 | 27.917 |  | 0.67
|  | NER | 132kV MOTANGA-RANGIA |  | 58 | 25 | 39.583 |  | 0.95
|  | NR | 132kV MAHENDRANAGAR-TANAKPUR(NHPC) |  | -56 | 0 | -4 |  | -0.09
NEPAL |  | ER | NEPAL IMPORT (FROM BIHAR) |  | 0 | 0 | 0 |  | 0
|  | ER | 400kV DHALKEBAR-MUZAFFARPUR 1&2 |  | 429 | 214 | 357.5 |  | 8.58
|  | ER | BHERAMARA B/B HVDC (B'DESH) |  | -932 | -853 | -879.96 |  | -21.119
BANGLADESH |  | ER (Isolated from Indian Grid) | 400kV GODDA_TPS-RAHANPUR (B'DESH) D/C |  | -816 | -544 | -672.5 |  | -16.14
|  | NER | 132kV COMILLA-SURAJMANI NAGAR 1&2 |  | -163 | 0 | -143.3333 |  | -3.44