## MOP_E
Report for previous day | [5 empty] | Date of Reporting: |  | 06-Jul-2024
A. Power Supply Position at All India and Regional level
|  | NR | WR | SR | ER | NER | TOTAL
Demand Met during Evening Peak hrs(MW) (at 20:00 hrs; from RLDCs) |  | 66963 | 57880 | 46072 | 25540 | 3075 | 199530
Peak Shortage (MW) |  | 0 | 0 | 0 | 0 | 0 | 0
Energy Met (MU) |  | 1563 | 1352 | 1163.7 | 558.73 | 59.52 | 4696.95
Hydro Gen (MU) |  | 374 | 23.44 | 71.6 | 71.21 | 42.36 | 582.61
Wind Gen (MU) |  | 43.56 | 148.57 | 211.75 | - | - | 403.88
Solar Gen (MU)* |  | 149.6 | 58.5 | 109.82 | 2.33 | 0.65 | 320.9
Energy Shortage (MU) |  | 0 | 0 | 0 | 0.089 | 0 | 0.089
Maximum Demand Met During the Day (MW) (From NLDC SCADA) |  | 70388 | 58487 | 55726 | 26594 | 3114 | 208631
Time Of Maximum Demand Met |  | 14:46 | 19:45 | 11:26 | 21:26 | 19:27 | 11:26
B. Frequency Profile (%)
Region | FVI | < 49.7 | 49.7 - 49.8 | 49.8 - 49.9 | < 49.9 | 49.9 - 50.05 | > 50.05
All India | 0.058 | 0.16 | 1.59 | 9.95 | 11.7 | 67.67 | 20.63
C. Power Supply Position in States
|  | Max.Demand | Shortage during | Energy Met | Drawal | OD(+)/UD(-) | Max OD | Energy
Region | States | Met during the day (MW) | maximum Demand (MW) | (MU) | Schedule (MU) | (MU) | (MW) | Shortage (MU)
| Punjab | 15077 | 0 | 308.52 | 190.49 | -2.7 | 284 | 0
| Haryana | 11800 | 0 | 246.63 | 181.37 | -1.77 | 239 | 0
| Rajasthan | 12814 | 0 | 275.84 | 65.85 | -7.73 | 330 | 0
| Delhi | 6246 | 0 | 127.36 | 117.45 | -0.36 | 225 | 0
NR | UP | 22770 | 0 | 455.43 | 207.46 | -1.63 | 787 | 0
| Uttarakhand | 2187 | 0 | 49.31 | 23.31 | 0.09 | 164 | 0
| HP | 1795 | 0 | 37.63 | -1.54 | 0.68 | 110 | 0
| J&K(UT) & Ladakh(UT) | 2460 | 0 | 50.62 | 29.99 | -5.58 | 135 | 0
| Chandigarh | 367 | 0 | 7.26 | 7.03 | 0.23 | 44 | 0
| Railways_NR ISTS | 199 | 0 | 4.08 | 3.88 | 0.2 | 31 | 0
| Chhattisgarh | 5244 | 0 | 118.8 | 74.4 | -1.5 | 360 | 0
| Gujarat | 17846 | 0 | 404.4 | 160.5 | -0.6 | 532 | 0
| MP | 10316 | 0 | 222.9 | 109.9 | -4.8 | 497 | 0
WR | Maharashtra | 23601 | 0 | 533.1 | 166.8 | -7.6 | 598 | 0
| Goa | 678 | 0 | 14.6 | 13.7 | 0.6 | 65 | 0
| DNHDDPDCL | 1320 | 0 | 30.6 | 30.7 | -0.1 | 37 | 0
| AMNSIL | 673 | 0 | 15 | 5 | 0.9 | 274 | 0
| BALCO | 528 | 0 | 12.6 | 12.6 | 0 | 10 | 0
| Andhra Pradesh | 10685 | 0 | 216.86 | 52.26 | -1.25 | 583 | 0
| Telangana | 11689 | 0 | 232.3 | 163.18 | -0.43 | 550 | 0
SR | Karnataka | 13360 | 0 | 240.39 | 45.16 | 0.55 | 850 | 0
| Kerala | 3872 | 0 | 81.93 | 47 | 2.26 | 651 | 0
| Tamil Nadu | 17237 | 0 | 382.06 | 182.99 | -3.82 | 828 | 0
| Puducherry | 465 | 0 | 10.16 | 9.76 | -0.22 | 57 | 0
| Bihar | 6197 | 0 | 121.16 | 115.55 | 0.18 | 337 | 0.089
| DVC | 3418 | 0 | 72.83 | -33.5 | -1.12 | 276 | 0
| Jharkhand | 2034 | 0 | 42.12 | 29.05 | 0.13 | 390 | 0
ER | Odisha | 5220 | 0 | 111.98 | 38.99 | -1.37 | 433 | 0
| West Bengal | 9723 | 0 | 209.28 | 70.2 | -1.99 | 259 | 0
| Sikkim | 75 | 0 | 1.25 | 1.31 | -0.06 | 21 | 0
| Railways_ER ISTS | 17 | 0 | 0.11 | 0.12 | -0.01 | 3 | 0
| Arunachal Pradesh | 126 | 0 | 2.64 | 2.51 | -0.53 | 34 | 0
| Assam | 2071 | 0 | 38.77 | 30.75 | 0.28 | 164 | 0
| Manipur | 139 | 0 | 2.35 | 2.73 | -0.38 | 8 | 0
NER | Meghalaya | 316 | 0 | 5.8 | 0.01 | -0.19 | 36 | 0
| Mizoram | 117 | 0 | 2.01 | 0.71 | -0.19 | 22 | 0
| Nagaland | 151 | 0 | 2.84 | 2.79 | -0.21 | 24 | 0
| Tripura | 296 | 0 | 5.11 | 5.08 | -0.3 | 95 | 0
D. Transnational Exchanges (MU) - Import(+ve)/Export(-ve)
|  | Bhutan | Nepal | Bangladesh | Godda -> Bangladesh
Actual (MU) |  | 35.417 | 14.6 | -23.89 | -17
Day Peak (MW) |  | 1675.35 | 731.864 | -1027 | -1181
E. Import/Export by Regions (in MU) - Import(+ve)/Export(-ve); OD(+)/UD(-)
|  | NR | WR | SR | ER | NER | TOTAL
Schedule(MU) |  | 269.01 | -278.5 | 101.04 | -80.91 | -10.64 | 0
Actual(MU) |  | 239.75 | -265.89 | 116.426 | -83.23 | -15.91 | -8.854
O/D/U/D(MU) |  | -29.26 | 12.61 | 15.386 | -2.32 | -5.27 | -8.854
F. Generation Outage(MW)
|  | NR | WR | SR | ER | NER | TOTAL | % Share
Central Sector |  | 4997.04 | 12905.6 | 7388 | 5871 | 596.8 | 31758.44 | 56.1501
State Sector |  | 4085.5 | 10440 | 8658 | 1499 | 119 | 24801.5 | 43.8499
Total |  | 9082.54 | 23345.6 | 16046 | 7370 | 715.8 | 56559.94 | 100
G. Sourcewise generation (Gross) (MU)
|  | NR | WR | SR | ER | NER | All India | % Share
Coal |  | 768.46 | 1414.3 | 579.29 | 631.031 | 15.01 | 3408.091 | 67.45
Lignite |  | 31.76 | 17.28 | 49.88 | 0 | 0 | 98.92 | 1.9643
Hydro |  | 374 | 23.44 | 71.6 | 71.21 | 42.36 | 583 | 11.53
Nuclear |  | 29.7 | 47.12 | 51.65 | 0 | 0 | 128.47 | 2.5511
Gas, Naptha & Diesel |  | 13.89 | 30.52 | 4.8 | 0 | 21.22 | 70.43 | 1.3986
RES (Wind, Solar, Biomass & Others) |  | 199.18 | 209.2 | 350.63 | 3.52 | 0.65 | 763.18 | 15.1551
Total |  | 1417 | 1741.86 | 1107.85 | 705.761 | 79.24 | 5052 | 100
Share of RES in total generation (%) |  | 14.2162 | 12.0102 | 31.6496 | 0.49875 | 0.82029 | 15.1551
Share of Non-fossil fuel (Hydro,Nuclear and RES) in total generation(%) |  | 41.8941 | 16.061 | 42.7747 | 10.5886 | 54.2781 | 28.9597
H. All India Demand Diversity Factor |  |  |  | I. All India Peak Demand and shortage at Solar and Non-Solar Hour
Based on Regional Max Demands |  | 1.027 |  |  | Max Demand Met(MW) |  | Time | Shortage(MW)
Based on State Max Demands |  | 1.069 |  | Solar hr | 208631 |  | 11:26 | 0
|  |  |  | Non-Solar hr | 199982 |  | 21:21 | 0
Diversity factor = Sum of regional or state maximum demands / All India maximum demand
**Note: All generation MU figures are gross
***Godda (Jharkhand) -> Bangladesh power exchange is through the radial connection (isolated from Indian Grid)
Solar Hours -> 07:00 to 17:00hrs and rest are Non-Solar Hours
*Source: RLDCs for solar connected to ISTS; SLDCs for embedded solar. Limited visibility of embedded solar data.
Executive Director-NLDC

## IR-Line
INTER-REGIONAL EXCHANGES
Import=(+ve) /Export =(-ve) for NET (MU)
[6 empty] | Date of Reporting: |  |  | 06-Jul-2024
Sl No | Voltage Level | Line Details | No. of Circuit | Max Import (MW) | Max Export (MW) | Import (MU) | Export (MU) |  | NET (MU)
Import/Export of ER (With NR)
1 | HVDC | ALIPURDUAR-AGRA | 2 | 0 | 351 | 0 | 8.47 |  | -8.47
2 | HVDC | PUSAULI B/B | - | 0 | 94 | 0 | 2.3 |  | -2.3
3 | 765 kV | GAYA-VARANASI | 2 | 633 | 260 | 0.5 | 0 |  | 0.5
4 | 765 kV | SASARAM-FATEHPUR | 1 | 138 | 320 | 0 | 3.45 |  | -3.45
5 | 765 kV | GAYA-BALIA | 1 | 0 | 462 | 0 | 4.28 |  | -4.28
6 | 400 kV | PUSAULI-VARANASI | 1 | 0 | 80 | 0 | 1.42 |  | -1.42
7 | 400 kV | PUSAULI -ALLAHABAD | 1 | 0 | 68 | 0 | 0.88 |  | -0.88
8 | 400 kV | MUZAFFARPUR-GORAKHPUR | 2 | 0 | 534 | 0 | 8.72 |  | -8.72
9 | 400 kV | PATNA-BALIA | 2 | 117 | 404 | 0 | 5.12 |  | -5.12
10 | 400 kV | NAUBATPUR-BALIA | 2 | 75 | 183 | 0 | 1.08 |  | -1.08
11 | 400 kV | BIHARSHARIFF-BALIA | 2 | 250 | 61 | 1.36 | 0 |  | 1.36
12 | 400 kV | MOTIHARI-GORAKHPUR | 2 | 0 | 327 | 0 | 5.13 |  | -5.13
13 | 400 kV | BIHARSHARIFF-VARANASI | 2 | 182 | 153 | 0 | 1.03 |  | -1.03
14 | 220 kV | SAHUPURI-KARAMNASA | 1 | 31 | 140 | 0 | 0.62 |  | -0.62
15 | 132 kV | NAGAR UNTARI-RIHAND | 1 | 0 | 0 | 0 | 0 |  | 0
16 | 132 kV | GARWAH-RIHAND | 1 | 30 | 0 | 0 | 0.25 |  | -0.25
17 | 132 kV | KARMANASA-SAHUPURI | 1 | 0 | 0 | 0 | 0 |  | 0
18 | 132 kV | KARMANASA-CHANDAULI | 1 | 0 | 0 | 0 | 0 |  | 0
ER-NR | [5 empty] | 1.86 | 42.75 |  | -40.89
Import/Export of ER (With WR)
1 | 765 kV | JHARSUGUDA-DHARAMJAIGARH | 4 | 908 | 393 | 4.23 | 0 |  | 4.23
2 | 765 kV | NEW RANCHI-DHARAMJAIGARH | 2 | 2056 | 0 | 30.55 | 0 |  | 30.55
3 | 765 kV | JHARSUGUDA-DURG | 2 | 0 | 342 | 0 | 5.51 |  | -5.51
4 | 400 kV | JHARSUGUDA-RAIGARH | 4 | 239 | 333 | 0 | 1.82 |  | -1.82
5 | 400 kV | RANCHI-SIPAT | 2 | 542 | 0 | 6.95 | 0 |  | 6.95
6 | 220 kV | BUDHIPADAR-RAIGARH | 1 | 0 | 194 | 0 | 3.49 |  | -3.49
7 | 220 kV | BUDHIPADAR-KORBA | 2 | 0 | 162 | 0 | 2.63 |  | -2.63
ER-WR | [5 empty] | 41.73 | 13.45 |  | 28.28
Import/Export of ER (With SR)
1 | HVDC | JEYPORE-GAZUWAKA B/B | 2 | 0 | 160 | 0 | 3.78 |  | -3.78
2 | HVDC | TALCHER-KOLAR BIPOLE | 2 | 0 | 2044 | 0 | 48.14 |  | -48.14
3 | 765 kV | ANGUL-SRIKAKULAM | 2 | 0 | 2777 | 0 | 47.65 |  | -47.65
4 | 400 kV | TALCHER-I/C | 2 | 0 | 1206 | 0 | 18.28 |  | -18.28
5 | 220 kV | BALIMELA-UPPER-SILERRU | 1 | 0 | 0 | 0 | 0 |  | 0
ER-SR | [5 empty] | 0 | 99.57 |  | -99.57
Import/Export of ER (With NER)
1 | 400 kV | BINAGURI-BONGAIGAON | 2 | 157 | 184 | 1.01 | 0.62 |  | 0.39
2 | 400 kV | ALIPURDUAR-BONGAIGAON | 2 | 173 | 326 | 0 | 1.12 |  | -1.12
3 | 220 kV | ALIPURDUAR-SALAKATI | 2 | 31 | 84 | 0 | 0.45 |  | -0.45
ER-NER | [5 empty] | 1.01 | 2.19 |  | -1.18
Import/Export of NER (With NR)
1 | HVDC | BISWANATH CHARIALI-AGRA | 2 | 0 | 704 | 0 | 16.95 |  | -16.95
NER-NR | [5 empty] | 0 | 16.95 |  | -16.95
Import/Export of WR (With NR)
1 | HVDC | CHAMPA-KURUKSHETRA | 2 | 0 | 1091 | 0 | 24.01 |  | -24.01
2 | HVDC | VINDHYACHAL B/B | - | 583 | 0 | 0.32 | 4.56 |  | -4.24
3 | HVDC | MUNDRA-MOHINDERGARH | 2 | 0 | 1909 | 0 | 48.34 |  | -48.34
4 | 765 kV | GWALIOR-AGRA | 2 | 0 | 2355 | 0 | 29.65 |  | -29.65
5 | 765 kV | GWALIOR-PHAGI | 2 | 606 | 1370 | 1.87 | 18.21 |  | -16.34
6 | 765 kV | JABALPUR-ORAI | 2 | 0 | 1168 | 0 | 29.89 |  | -29.89
7 | 765 kV | GWALIOR-ORAI | 1 | 561 | 0 | 9.12 | 0 |  | 9.12
8 | 765 kV | SATNA-ORAI | 1 | 0 | 1062 | 0 | 19.76 |  | -19.76
9 | 765 kV | BANASKANTHA-CHITORGARH | 2 | 946 | 706 | 7.95 | 2.14 |  | 5.81
10 | 765 kV | VINDHYACHAL-VARANASI | 2 | 0 | 3360 | 0 | 54.53 |  | -54.53
11 | 400 kV | ZERDA-KANKROLI | 1 | 252 | 68 | 3.08 | 0.05 |  | 3.03
12 | 400 kV | ZERDA -BHINMAL | 1 | 174 | 47 | 2.12 | 0.04 |  | 2.08
13 | 400 kV | VINDHYACHAL -RIHAND | 1 | 965 | 0 | 21.79 | 0 |  | 21.79
14 | 400 kV | RAPP-SHUJALPUR | 2 | 394 | 415 | 2.6 | 2.69 |  | -0.09
15 | 400 kV | NEEMUCH-Chittorgarh | 2 | 523 | 420 | 3.32 | 3.07 |  | 0.25
16 | 220 kV | BHANPURA-RANPUR | 1 | 0 | 66 | 0 | 1.15 |  | -1.15
17 | 220 kV | BHANPURA-MORAK | 1 | 0 | 30 | 0 | 2.61 |  | -2.61
18 | 220 kV | MEHGAON-AURAIYA | 1 | 59 | 143 | 0.56 | 0.04 |  | 0.52
19 | 220 kV | MALANPUR-AURAIYA | 1 | 43 | 39 | 0.29 | 0.12 |  | 0.17
20 | 132 kV | GWALIOR-SAWAI MADHOPUR | 1 | 0 | 0 | 0 | 0 |  | 0
21 | 132 kV | RAJGHAT-LALITPUR | 2 | 0 | 0 | 0 | 0 |  | 0
WR-NR | [5 empty] | 53.02 | 240.86 |  | -187.84
Import/Export of WR (With SR)
1 | HVDC | BHADRAWATI B/B | - | 324 | 0 | 7.2 | 0 |  | 7.2
2 | HVDC | RAIGARH-PUGALUR | 2 | 0 | 1501 | 0 | 20.85 |  | -20.85
3 | 765 kV | SOLAPUR-RAICHUR | 2 | 1185 | 1273 | 7.03 | 2.26 |  | 4.77
4 | 765 kV | WARDHA-NIZAMABAD | 2 | 0 | 2742 | 0 | 36.05 |  | -36.05
5 | 765 kV | WARORA-WARANGAL(NEW) | 2 | 0 | 2761 | 0 | 36.92 |  | -36.92
6 | 400 kV | KOLHAPUR-KUDGI | 2 | 1721 | 0 | 30.46 | 0 |  | 30.46
7 | 220 kV | KOLHAPUR-CHIKODI | 2 | 0 | 0 | 0 | 0 |  | 0
8 | 220 kV | PONDA-AMBEWADI | 1 | 0 | 0 | 0 | 0 |  | 0
9 | 220 kV | XELDEM-AMBEWADI | 1 | 0 | 105 | 2.08 | 0 |  | 2.08
WR-SR | [5 empty] | 46.77 | 96.08 |  | -49.31
INTERNATIONAL EXCHANGES | [7 empty] | Import(+ve)/Export(-ve)
State |  | Region | Line Name |  | Max (MW) | Min (MW) | Avg (MW) |  | Energy Exchange (MU)
|  | ER | 400kV MANGDECHHU-ALIPURDUAR 1,2&3 i.e. ALIPURDUAR RECEIPT (from MANGDECHU HEP 4*180MW) |  | 724.048 | 684.121 | 692.96 |  | 16.631
|  | ER | 400kV TALA-BINAGURI 1,2,4 (& 400kV MALBASE - BINAGURI) i.e. BINAGURI RECEIPT (from TALA HEP 6*170MW) |  | 740.201 | 679.307 | 680.79 |  | 16.339
BHUTAN |  | ER | 220kV CHUKHA-BIRPARA 1&2 (& 220kV MALBASE - BIRPARA) i.e. BIRPARA RECEIPT (from CHUKHA HEP 4*84MW) |  | 42.593 | -4.44 | 17.63 |  | 0.4232
|  | NER | 132kV GELEPHU-SALAKATI |  | 33.59 | 27.95 | 29.917 |  | 0.718
|  | NER | 132kV MOTANGA-RANGIA |  | 69.76 | 40.07 | 54.542 |  | 1.309
|  | NR | NEPAL IMPORT (FROM UP) |  | 0 | 0 | 0 |  | 0
NEPAL |  | NR | 132kV MAHENDRANAGAR-TANAKPUR(NHPC) |  | 63.864 | 0 | 41 |  | 0.98
|  | ER | NEPAL IMPORT (FROM BIHAR) |  | 0 | 0 | 0 |  | 0
|  | ER | 400kV DHALKEBAR-MUZAFFARPUR 1&2 |  | 668 | 440 | 567.5 |  | 13.62
|  | ER | BHERAMARA B/B HVDC (B'DESH) |  | -949 | -927 | -931.25 |  | -22.35
BANGLADESH |  | ER (Isolated from Indian Grid) | 400kV GODDA_TPS-RAHANPUR (B'DESH) D/C |  | -1181 | -508 | -708.333 |  | -17
|  | NER | 132kV COMILLA-SURAJMANI NAGAR 1&2 |  | -78 | 0 | -64.1667 |  | -1.54

## CrossBorder
|  | CROSS BORDER EXCHANGE SCHEDULE | [5 empty] | Date of Reporting: |  |  | 06-Jul-2024
Export From India (in MU)
T-GNA
| GNA |  |  | COLLECTIVE
Country | (ISGS/PPA) |  | BILATERAL | IDAM |  |  | RTM |  |  |  |  | TOTAL
|  |  | TOTAL | IEX | PXIL | HPX | IEX |  | PXIL | HPX
Bhutan | 0 |  | 0 | 0 | 0 | 0 | 0 |  | 0 | 0 |  | 0
Nepal | 0 |  | 0 | 0 | 0 | 0 | 0 |  | 0 | 0 |  | 0
Bangladesh | 22.3 |  | 0 | 0 | 0 | 0 | 0 |  | 0 | 0 |  | 22.3
Myanmar | 0 |  | 0 | 0 | 0 | 0 | 0 |  | 0 | 0 |  | 0
Total Export | 22.3 |  | 0 | 0 | 0 | 0 | 0 |  | 0 | 0 |  | 22.3
Import by India(in MU)
T-GNA
| GNA |  |  | COLLECTIVE
Country | (ISGA/PPA) |  | BILATERAL | IDAM |  |  | RTM |  |  |  |  | TOTAL
|  |  | TOTAL | IEX | PXIL | HPX | IEX |  | PXIL | HPX
Bhutan | 32.16 |  | 0 | 0.96 | 0 | 0 | 0.08 |  | 0 | 0 |  | 33.2
Nepal | 2.63 |  | 0 | 10.96 | 0 | 0 | 0.22 |  | 0 | 0 |  | 13.81
Bangladesh | 0 |  | 0 | 0 | 0 | 0 | 0 |  | 0 | 0 |  | 0
Myanmar | 0 |  | 0 | 0 | 0 | 0 | 0 |  | 0 | 0 |  | 0
Total Import | 34.79 |  | 0 | 11.92 | 0 | 0 | 0.3 |  | 0 | 0 |  | 47.01
Net from India(in MU) -ve : Export / +ve : Import
T-GNA
| GNA |  |  | COLLECTIVE
Country | (ISGS/PPA) |  | BILATERAL | IDAM |  |  | RTM |  |  |  |  | TOTAL
|  |  | TOTAL | IEX | PXIL | HPX | IEX |  | PXIL | HPX
Bhutan | 32.16 |  | 0 | 0.96 | 0 | 0 | 0.08 |  | 0 | 0 |  | 33.2
Nepal | 2.63 |  | 0 | 10.96 | 0 | 0 | 0.22 |  | 0 | 0 |  | 13.81
Bangladesh | -22.3 |  | 0 | 0 | 0 | 0 | 0 |  | 0 | 0 |  | -22.3
Myanmar | 0 |  | 0 | 0 | 0 | 0 | 0 |  | 0 | 0 |  | 0
Total Net | 12.49 |  | 0 | 11.92 | 0 | 0 | 0.3 |  | 0 | 0 |  | 24.71