## MOP_E
Report for previous day | [5 empty] | Date of Reporting: |  | 06-Aug-2024
A. Power Supply Position at All India and Regional level
|  | NR | WR | SR | ER | NER | TOTAL
Demand Met during Evening Peak hrs(MW) (at 20:00 hrs; from RLDCs) |  | 73323 | 55106 | 48054 | 26817 | 3340 | 206640
Peak Shortage (MW) |  | 1751 | 0 | 0 | 0 | 0 | 1751
Energy Met (MU) |  | 1623 | 1231.3 | 1178.94 | 575.5 | 64.62 | 4673.36
Hydro Gen (MU) |  | 387.12 | 86.63 | 181.4 | 84.12 | 33.66 | 772.93
Wind Gen (MU) |  | 28.61 | 184.02 | 107.29 | - | - | 319.92
Solar Gen (MU)* |  | 81.21 | 57.46 | 114.35 | 2.64 | 0.67 | 256.33
Energy Shortage (MU) |  | 5.73 | 0 | 0 | 0 | 0 | 5.73
Maximum Demand Met During the Day (MW) (From NLDC SCADA) |  | 76258 | 56518 | 56362 | 27585 | 3303 | 208736
Time Of Maximum Demand Met |  | 22:17 | 19:36 | 09:54 | 21:16 | 19:35 | 19:50
B. Frequency Profile (%)
Region | FVI | < 49.7 | 49.7 - 49.8 | 49.8 - 49.9 | < 49.9 | 49.9 - 50.05 | > 50.05
All India | 0.041 | 0 | 0.45 | 6.68 | 7.13 | 70.37 | 22.5
C. Power Supply Position in States
|  | Max.Demand | Shortage during | Energy Met | Drawal | OD(+)/UD(-) | Max OD | Energy
Region | States | Met during the day (MW) | maximum Demand (MW) | (MU) | Schedule (MU) | (MU) | (MW) | Shortage (MU)
| Punjab | 14767 | 0 | 337.89 | 226.99 | 0.81 | 9964 | 0
| Haryana | 11845 | 0 | 252.47 | 189.63 | -1.41 | 9212 | 0
| Rajasthan | 9828 | 0 | 217.15 | 45.49 | -4.84 | 2418 | 0
| Delhi | 6461 | 0 | 132.19 | 121.84 | -1.18 | 5915 | 0
NR | UP | 28083 | 0 | 535.49 | 266 | 2.19 | 15623 | 5.04
| Uttarakhand | 2328 | 75 | 49.47 | 27.31 | 1.15 | 1527 | 0.6
| HP | 1667 | 0 | 35.13 | 3.82 | -0.49 | 494 | 0
| J&K(UT) & Ladakh(UT) | 2539 | 0 | 51.22 | 25.81 | -6.53 | 1203 | 0.09
| Chandigarh | 404 | 0 | 8.04 | 7.53 | 0.51 | 404 | 0
| Railways_NR ISTS | 198 | 0 | 3.9 | 3.88 | 0.02 | 198 | 0
| Chhattisgarh | 4004 | 0 | 86 | 49 | -2.3 | 1770 | 0
| Gujarat | 16973 | 0 | 378.4 | 122.5 | -3 | 5049 | 0
| MP | 10454 | 0 | 208.8 | 74.3 | -2.2 | 1908 | 0
WR | Maharashtra | 22476 | 0 | 485.5 | 170.2 | -6.6 | 5806 | 0
| Goa | 634 | 0 | 13.2 | 10.9 | 2.1 | 396 | 0
| DNHDDPDCL | 1265 | 0 | 28.9 | 28.8 | 0.1 | 1153 | 0
| AMNSIL | 817 | 0 | 17.9 | 7.8 | 0.4 | 231 | 0
| BALCO | 525 | 0 | 12.6 | 12.7 | -0.1 | 523 | 0
| Andhra Pradesh | 11405 | 0 | 234.72 | 68.91 | 1.54 | 1306 | 0
| Telangana | 14188 | 0 | 282.36 | 158.52 | 1.94 | 5279 | 0
SR | Karnataka | 12580 | 0 | 224.59 | 34.93 | -0.47 | 975 | 0
| Kerala | 3997 | 0 | 77.83 | 35.84 | 0.63 | 384 | 0
| Tamil Nadu | 16591 | 0 | 349.6 | 173.4 | -1.83 | 1050 | 0
| Puducherry | 458 | 0 | 9.84 | 9.45 | -0.18 | 64 | 0
| Bihar | 7366 | 0 | 150.94 | 143.03 | -1.3 | 307 | 0
| DVC | 3213 | 0 | 66.88 | -43.5 | -1.49 | 500 | 0
| Jharkhand | 2095 | 0 | 40.85 | 29.2 | -0.15 | 240 | 0
ER | Odisha | 5466 | 0 | 113.15 | 40.55 | -2.76 | 485 | 0
| West Bengal | 9466 | 0 | 202.21 | 81.14 | -1.22 | 236 | 0
| Sikkim | 104 | 0 | 1.35 | 1.3 | 0.05 | 20 | 0
| Railways_ER ISTS | 19 | 0 | 0.12 | 0.14 | -0.02 | 4 | 0
| Arunachal Pradesh | 156 | 0 | 1.7 | 2.89 | -1.64 | 11 | 0
| Assam | 2194 | 0 | 43.57 | 35.8 | 0.76 | 147 | 0
| Manipur | 187 | 0 | 2.71 | 2.88 | -0.17 | 19 | 0
NER | Meghalaya | 304 | 0 | 5.62 | 0.37 | -0.14 | 58 | 0
| Mizoram | 135 | 0 | 1.94 | 0.74 | -0.19 | 5 | 0
| Nagaland | 173 | 0 | 3.05 | 2.73 | -0.08 | 12 | 0
| Tripura | 324 | 0 | 6.03 | 5.23 | 0.13 | 58 | 0
D. Transnational Exchanges (MU) - Import(+ve)/Export(-ve)
|  | Bhutan | Nepal | Bangladesh | Godda -> Bangladesh
Actual (MU) |  | 42.163 | 14.02 | -24.212 | -24.04
Day Peak (MW) |  | 1940.19 | 672.096 | -1023 | -1231.43
E. Import/Export by Regions (in MU) - Import(+ve)/Export(-ve); OD(+)/UD(-)
|  | NR | WR | SR | ER | NER | TOTAL
Schedule(MU) |  | 386.28 | -440.86 | 113.6 | -100.95 | -2.34 | -44.3
Actual(MU) |  | 383.43 | -410.56 | 92.104 | -98.3 | 1.03 | -32.3
O/D/U/D(MU) |  | -2.85 | 30.3 | -21.496 | 2.65 | 3.37 | 12
F. Generation Outage(MW)
|  | NR | WR | SR | ER | NER | TOTAL | % Share
Central Sector |  | 4167.04 | 11130.95 | 6288 | 4376 | 596.8 | 26558.79 | 46.7179
State Sector |  | 7046.5 | 13082.5 | 8000 | 2051.5 | 131 | 30312 | 53.2821
Total |  | 11213.54 | 24213.45 | 14288 | 6427.5 | 728 | 56871 | 100
G. Sourcewise generation (Gross) (MU)
|  | NR | WR | SR | ER | NER | All India | % Share
Coal |  | 757.6 | 1326.3 | 567.61 | 652.22 | 14 | 3317.73 | 65.8094
Lignite |  | 24.56 | 13.29 | 46.34 | 0 | 0 | 84.19 | 1.67
Hydro |  | 387.12 | 86.63 | 181.4 | 84.12 | 33.66 | 772.93 | 15.3316
Nuclear |  | 34.15 | 67.94 | 75.68 | 0 | 0 | 177.77 | 3.5262
Gas, Naptha & Diesel |  | 15.46 | 29.07 | 5.4 | 0 | 21.6 | 71.53 | 1.4188
RES (Wind, Solar, Biomass & Others) |  | 116.78 | 244.38 | 250.61 | 4.83 | 0.67 | 617.27 | 12.244
Total |  | 1335.67 | 1767.61 | 1127.04 | 741.17 | 69.93 | 5041.42 | 100
Share of RES in total generation (%) |  | 8.7432 | 13.8254 | 22.2361 | 0.65167 | 0.9581 | 12.244
Share of Non-fossil fuel (Hydro,Nuclear and RES) in total generation(%) |  | 40.2832 | 22.57 | 45.0463 | 12.0013 | 49.0919 | 31.1018
H. All India Demand Diversity Factor |  |  |  | I. All India Peak Demand and shortage at Solar and Non-Solar Hour
Based on Regional Max Demands |  | 1.054 |  |  | Max Demand Met(MW) |  | Time | Shortage(MW)
Based on State Max Demands |  | 1.081 |  | Solar hr | 204254 |  | 15:25 | 0
|  |  |  | Non-Solar hr | 208736 |  | 19:50 | 1364
Diversity factor = Sum of regional or state maximum demands / All India maximum demand
**Note: All generation MU figures are gross
***Godda (Jharkhand) -> Bangladesh power exchange is through the radial connection (isolated from Indian Grid)
Solar Hours -> 07:00 to 17:00hrs and rest are Non-Solar Hours
*Source: RLDCs for solar connected to ISTS; SLDCs for embedded solar. Limited visibility of embedded solar data.
Executive Director-NLDC

## IR-Line
INTER-REGIONAL EXCHANGES
Import=(+ve) /Export =(-ve) for NET (MU)
[6 empty] | Date of Reporting: |  |  | 06-Aug-2024
Sl No | Voltage Level | Line Details | No. of Circuit | Max Import (MW) | Max Export (MW) | Import (MU) | Export (MU) |  | NET (MU)
Import/Export of ER (With NR)
1 | HVDC | ALIPURDUAR-AGRA | 2 | 0 | 751 | 0 | 18.5 |  | -18.5
2 | HVDC | PUSAULI B/B | - | 0 | 95 | 0 | 2.29 |  | -2.29
3 | 765 kV | GAYA-VARANASI | 2 | 650 | 620 | 0 | 3.25 |  | -3.25
4 | 765 kV | SASARAM-FATEHPUR | 1 | 207 | 304 | 0 | 5.01 |  | -5.01
5 | 765 kV | GAYA-BALIA | 1 | 0 | 770 | 0 | 10.98 |  | -10.98
6 | 400 kV | PUSAULI-VARANASI | 1 | 0 | 88 | 0 | 1.08 |  | -1.08
7 | 400 kV | PUSAULI -ALLAHABAD | 1 | 0 | 79 | 0 | 1.21 |  | -1.21
8 | 400 kV | MUZAFFARPUR-GORAKHPUR | 2 | 0 | 656 | 0 | 10.05 |  | -10.05
9 | 400 kV | PATNA-BALIA | 2 | 90 | 618 | 0 | 8.78 |  | -8.78
10 | 400 kV | NAUBATPUR-BALIA | 2 | 122 | 332 | 0 | 2.03 |  | -2.03
11 | 400 kV | BIHARSHARIFF-BALIA | 2 | 258 | 66 | 1.26 | 0 |  | 1.26
12 | 400 kV | MOTIHARI-GORAKHPUR | 2 | 0 | 407 | 0 | 6.29 |  | -6.29
13 | 400 kV | BIHARSHARIFF-VARANASI | 2 | 47 | 287 | 0 | 3.73 |  | -3.73
14 | 220 kV | SAHUPURI-KARAMNASA | 1 | 0 | 76 | 0 | 0.39 |  | -0.39
15 | 132 kV | NAGAR UNTARI-RIHAND | 1 | 0 | 0 | 0.12 | 0 |  | 0.12
16 | 132 kV | GARWAH-RIHAND | 1 | 30 | 0 | 0.28 | 0 |  | 0.28
17 | 132 kV | KARMANASA-SAHUPURI | 1 | 0 | 0 | 0 | 0 |  | 0
18 | 132 kV | KARMANASA-CHANDAULI | 1 | 0 | 0 | 0 | 0 |  | 0
ER-NR | [5 empty] | 1.66 | 73.59 |  | -71.93
Import/Export of ER (With WR)
1 | 765 kV | JHARSUGUDA-DHARAMJAIGARH | 4 | 1204 | 476 | 8.18 | 0 |  | 8.18
2 | 765 kV | NEW RANCHI-DHARAMJAIGARH | 2 | 1914 | 154 | 25.78 | 0 |  | 25.78
3 | 765 kV | JHARSUGUDA-DURG | 2 | 110 | 646 | 0 | 5.68 |  | -5.68
4 | 400 kV | JHARSUGUDA-RAIGARH | 4 | 361 | 223 | 0.79 | 0 |  | 0.79
5 | 400 kV | RANCHI-SIPAT | 2 | 501 | 125 | 5.25 | 0 |  | 5.25
6 | 220 kV | BUDHIPADAR-RAIGARH | 1 | 30 | 72 | 0 | 0.3 |  | -0.3
7 | 220 kV | BUDHIPADAR-KORBA | 2 | 90 | 101 | 0 | 0.2 |  | -0.2
ER-WR | [5 empty] | 40 | 6.18 |  | 33.82
Import/Export of ER (With SR)
1 | HVDC | JEYPORE-GAZUWAKA B/B | 2 | 0 | 306 | 0 | 7.29 |  | -7.29
2 | HVDC | TALCHER-KOLAR BIPOLE | 2 | 0 | 1989 | 0 | 32.22 |  | -32.22
3 | 765 kV | ANGUL-SRIKAKULAM | 2 | 0 | 2740 | 0 | 44.58 |  | -44.58
4 | 400 kV | TALCHER-I/C | 2 | 781 | 1171 | 0 | 2.08 |  | -2.08
5 | 220 kV | BALIMELA-UPPER-SILERRU | 1 | 0 | 0 | 0 | 0 |  | 0
ER-SR | [5 empty] | 0 | 84.09 |  | -84.09
Import/Export of ER (With NER)
1 | 400 kV | BINAGURI-BONGAIGAON | 2 | 21 | 287 | 0.01 | 2.81 |  | -2.8
2 | 400 kV | ALIPURDUAR-BONGAIGAON | 2 | 98 | 375 | 0 | 2.95 |  | -2.95
3 | 220 kV | ALIPURDUAR-SALAKATI | 2 | 0 | 90 | 0 | 1.01 |  | -1.01
ER-NER | [5 empty] | 0.01 | 6.77 |  | -6.76
Import/Export of NER (With NR)
1 | HVDC | BISWANATH CHARIALI-AGRA | 2 | 0 | 308 | 0 | 7.41 |  | -7.41
NER-NR | [5 empty] | 0 | 7.41 |  | -7.41
Import/Export of WR (With NR)
1 | HVDC | CHAMPA-KURUKSHETRA | 2 | 0 | 5025 | 0 | 89.8 |  | -89.8
2 | HVDC | VINDHYACHAL B/B | - | 108 | 0 | 2.44 | 0 |  | 2.44
3 | HVDC | MUNDRA-MOHINDERGARH | 2 | 0 | 1910 | 0 | 29.52 |  | -29.52
4 | 765 kV | GWALIOR-AGRA | 2 | 0 | 2967 | 0 | 44.35 |  | -44.35
5 | 765 kV | GWALIOR-PHAGI | 2 | 476 | 1274 | 0.81 | 16.16 |  | -15.35
6 | 765 kV | JABALPUR-ORAI | 2 | 0 | 1335 | 0 | 38.05 |  | -38.05
7 | 765 kV | GWALIOR-ORAI | 1 | 497 | 0 | 7.85 | 0 |  | 7.85
8 | 765 kV | SATNA-ORAI | 1 | 0 | 1182 | 0 | 23.48 |  | -23.48
9 | 765 kV | BANASKANTHA-CHITORGARH | 2 | 458 | 2052 | 0.99 | 19.72 |  | -18.73
10 | 765 kV | VINDHYACHAL-VARANASI | 2 | 0 | 3837 | 0 | 70.15 |  | -70.15
11 | 400 kV | ZERDA-KANKROLI | 1 | 169 | 255 | 0.66 | 1.86 |  | -1.2
12 | 400 kV | ZERDA -BHINMAL | 1 | 116 | 177 | 0.45 | 1.29 |  | -0.84
13 | 400 kV | VINDHYACHAL -RIHAND | 1 | 968 | 0 | 21.01 | 0 |  | 21.01
14 | 400 kV | RAPP-SHUJALPUR | 2 | 251 | 541 | 0.79 | 5.36 |  | -4.57
15 | 400 kV | NEEMUCH-Chittorgarh | 2 | 161 | 601 | 0.13 | 7.29 |  | -7.16
16 | 220 kV | BHANPURA-RANPUR | 1 | 0 | 95 | 0 | 1.4 |  | -1.4
17 | 220 kV | BHANPURA-MORAK | 1 | 0 | 30 | 0 | 0.84 |  | -0.84
18 | 220 kV | MEHGAON-AURAIYA | 1 | 60 | 62 | 0.23 | 0.39 |  | -0.16
19 | 220 kV | MALANPUR-AURAIYA | 1 | 40 | 68 | 0.09 | 0.61 |  | -0.52
20 | 132 kV | GWALIOR-SAWAI MADHOPUR | 1 | 0 | 0 | 0 | 0 |  | 0
21 | 132 kV | RAJGHAT-LALITPUR | 2 | 0 | 0 | 0 | 0 |  | 0
WR-NR | [5 empty] | 35.45 | 350.27 |  | -314.82
Import/Export of WR (With SR)
1 | HVDC | BHADRAWATI B/B | - | 501 | 0 | 8.3 | 0 |  | 8.3
2 | HVDC | RAIGARH-PUGALUR | 2 | 288 | 301 | 6.09 | 0.74 |  | 5.35
3 | 765 kV | SOLAPUR-RAICHUR | 2 | 966 | 1933 | 2.13 | 8.91 |  | -6.78
4 | 765 kV | WARDHA-NIZAMABAD | 2 | 0 | 3466 | 0 | 49.29 |  | -49.29
5 | 765 kV | WARORA-WARANGAL(NEW) | 2 | 0 | 3467 | 0 | 43.38 |  | -43.38
6 | 400 kV | KOLHAPUR-KUDGI | 2 | 1263 | 0 | 22.08 | 0 |  | 22.08
7 | 220 kV | KOLHAPUR-CHIKODI | 2 | 0 | 0 | 0 | 0 |  | 0
8 | 220 kV | PONDA-AMBEWADI | 1 | 0 | 0 | 0 | 0 |  | 0
9 | 220 kV | XELDEM-AMBEWADI | 1 | 0 | 95 | 1.82 | 0 |  | 1.82
WR-SR | [5 empty] | 40.42 | 102.32 |  | -61.9
INTERNATIONAL EXCHANGES | [7 empty] | Import(+ve)/Export(-ve)
State |  | Region | Line Name |  | Max (MW) | Min (MW) | Avg (MW) |  | Energy Exchange (MU)
|  | ER | 400kV MANGDECHHU-ALIPURDUAR 1,2&3 i.e. ALIPURDUAR RECEIPT (from MANGDECHU HEP 4*180MW) |  | 770.883 | 699.978 | 728.78 |  | 17.4906
|  | ER | 400kV TALA-BINAGURI 1,2,4 (& 400kV MALBASE - BINAGURI) i.e. BINAGURI RECEIPT (from TALA HEP 6*170MW) |  | 945.887 | 722.609 | 884.17 |  | 21.22
BHUTAN |  | ER | 220kV CHUKHA-BIRPARA 1&2 (& 220kV MALBASE - BIRPARA) i.e. BIRPARA RECEIPT (from CHUKHA HEP 4*84MW) |  | 93.354 | -35.036 | 70.06 |  | 1.6814
|  | NER | 132kV GELEPHU-SALAKATI |  | 39.34 | 14.05 | 32.208 |  | 0.773
|  | NER | 132kV MOTANGA-RANGIA |  | 64.85 | 5.31 | 41.667 |  | 1
|  | NR | NEPAL IMPORT (FROM UP) |  | -6 | 0 | 0 |  | 0
NEPAL |  | NR | 132kV MAHENDRANAGAR-TANAKPUR(NHPC) |  | 69.096 | 0 | 55 |  | 1.33
|  | ER | NEPAL IMPORT (FROM BIHAR) |  | 0 | 0 | 0 |  | 0
|  | ER | 400kV DHALKEBAR-MUZAFFARPUR 1&2 |  | 603 | 407 | 528.75 |  | 12.69
|  | ER | BHERAMARA B/B HVDC (B'DESH) |  | -934 | -920 | -933 |  | -22.392
BANGLADESH |  | ER (Isolated from Indian Grid) | 400kV GODDA_TPS-RAHANPUR (B'DESH) D/C |  | -1231.43 | -813.63 | -1001.667 |  | -24.04
|  | NER | 132kV COMILLA-SURAJMANI NAGAR 1&2 |  | -89 | 0 | -75.8333 |  | -1.82

## CrossBorder
|  | CROSS BORDER EXCHANGE SCHEDULE | [5 empty] | Date of Reporting: |  |  | 06-Aug-2024
Export From India (in MU)
T-GNA
| GNA |  |  | COLLECTIVE
Country | (ISGS/PPA) |  | BILATERAL | IDAM |  |  | RTM |  |  |  |  | TOTAL
|  |  | TOTAL | IEX | PXIL | HPX | IEX |  | PXIL | HPX
Total Export
Import by India(in MU)
T-GNA
| GNA |  |  | COLLECTIVE
Country | (ISGA/PPA) |  | BILATERAL | IDAM |  |  | RTM |  |  |  |  | TOTAL
|  |  | TOTAL | IEX | PXIL | HPX | IEX |  | PXIL | HPX
Total Import
Net from India(in MU) -ve : Export / +ve : Import
T-GNA
| GNA |  |  | COLLECTIVE
Country | (ISGS/PPA) |  | BILATERAL | IDAM |  |  | RTM |  |  |  |  | TOTAL
|  |  | TOTAL | IEX | PXIL | HPX | IEX |  | PXIL | HPX
Total Net