## MOP_E
Report for previous day | [5 empty] | Date of Reporting: |  | 06-Dec-2024
A. Power Supply Position at All India and Regional level
|  | NR | WR | SR | ER | NER | TOTAL
Demand Met during Evening Peak hrs(MW) (at 19:00 hrs; from RLDCs) |  | 52901 | 63523 | 44478 | 20655 | 2573 | 184130
Peak Shortage (MW) |  | 0 | 0 | 0 | 0 | 0 | 0
Energy Met (MU) |  | 1173 | 1529 | 1028.09 | 425.81 | 48.11 | 4204.01
Hydro Gen (MU) |  | 114.49 | 41.68 | 87 | 23.92 | 14.37 | 281.46
Wind Gen (MU) |  | 2.22 | 100.92 | 31.25 | - | - | 134.39
Solar Gen (MU)* |  | 149.1 | 84.03 | 91.12 | 2.84 | 0.89 | 327.98
Energy Shortage (MU) |  | 0 | 0 | 0 | 0 | 0 | 0
Maximum Demand Met During the Day (MW) (From NLDC SCADA) |  | 62253 | 74851 | 48673 | 21510 | 2769 | 205860
Time Of Maximum Demand Met |  | 10:23 | 10:22 | 07:41 | 17:48 | 17:17 | 09:44
B. Frequency Profile (%)
Region | FVI | < 49.7 | 49.7 - 49.8 | 49.8 - 49.9 | < 49.9 | 49.9 - 50.05 | > 50.05
All India | 0.032 | 0 | 0.52 | 3.97 | 4.49 | 84.21 | 11.29
C. Power Supply Position in States
|  | Max.Demand | Shortage during | Energy Met | Drawal | OD(+)/UD(-) | Max OD | Energy
Region | States | Met during the day (MW) | maximum Demand (MW) | (MU) | Schedule (MU) | (MU) | (MW) | Shortage (MU)
| Punjab | 9151 | 0 | 155.35 | 65.32 | -0.71 | 275 | 0
| Haryana | 8255 | 0 | 154.12 | 111.82 | -1.04 | 750 | 0
| Rajasthan | 17442 | 0 | 327.34 | 132.27 | 0.73 | 704 | 0
| Delhi | 3890 | 0 | 72.08 | 71.35 | -0.62 | 288 | 0
NR | UP | 17739 | 0 | 316.72 | 103.25 | -0.63 | 519 | 0
| Uttarakhand | 2234 | 0 | 42.36 | 29.45 | 1.2 | 141 | 0
| HP | 2070 | 0 | 36.71 | 29.74 | -0.85 | 140 | 0
| J&K(UT) & Ladakh(UT) | 2892 | 0 | 60.29 | 55.16 | -0.37 | 171 | 0
| Chandigarh | 200 | 0 | 3.6 | 3.58 | 0.02 | 35 | 0
| Railways_NR ISTS | 197 | 0 | 3.96 | 3.83 | 0.13 | 30 | 0
| Chhattisgarh | 4667 | 0 | 94.5 | 37.2 | -0.3 | 321 | 0
| Gujarat | 21962 | 0 | 423.6 | 207.1 | -1.7 | 538 | 0
| MP | 17946 | 0 | 333.1 | 204.1 | -3.7 | 447 | 0
WR | Maharashtra | 27907 | 0 | 598.4 | 228.2 | -5.9 | 822 | 0
| Goa | 719 | 0 | 15.3 | 14.3 | 0.4 | 49 | 0
| DNHDDPDCL | 1362 | 0 | 31.3 | 31.4 | -0.1 | 54 | 0
| AMNSIL | 932 | 0 | 20.1 | 9.3 | 0 | 267 | 0
| BALCO | 530 | 0 | 12.7 | 12.7 | 0 | 12 | 0
| RIL JAMNAGAR | 0 | 0 | 0 | 0 | 0 | 0 | 0
| Andhra Pradesh | 8823 | 0 | 185.3 | 44.75 | -0.63 | 392 | 0
| Telangana | 11368 | 0 | 218.76 | 112.49 | 0.56 | 898 | 0
SR | Karnataka | 11543 | 0 | 214.92 | 50.11 | -1.42 | 460 | 0
| Kerala | 4251 | 0 | 82.91 | 64.88 | 1.25 | 233 | 0
| Tamil Nadu | 15846 | 0 | 317.7 | 170.79 | -1.41 | 603 | 0
| Puducherry | 397 | 0 | 8.5 | 8.24 | -0.27 | 35 | 0
| Bihar | 4519 | 0 | 82.78 | 74.27 | -1 | 202 | 0
| DVC | 3104 | 0 | 66.57 | -44.41 | -0.87 | 288 | 0
| Jharkhand | 1950 | 0 | 37.23 | 27.15 | -1.1 | 166 | 0
ER | Odisha | 5039 | 0 | 99.71 | 28.66 | 0.74 | 576 | 0
| West Bengal | 6954 | 0 | 137.63 | 16.17 | -1.88 | 316 | 0
| Sikkim | 113 | 0 | 1.73 | 1.73 | 0 | 25 | 0
| Railways_ER ISTS | 24 | 0 | 0.16 | 0.14 | 0.02 | 0 | 0
| Arunachal Pradesh | 163 | 0 | 2.87 | 2.79 | -0.1 | 63 | 0
| Assam | 1540 | 0 | 26.39 | 19.53 | -0.02 | 898 | 0
| Manipur | 230 | 0 | 3.27 | 3.32 | -0.05 | 211 | 0
NER | Meghalaya | 383 | 0 | 6.8 | 5.43 | 0.01 | 254 | 0
| Mizoram | 140 | 0 | 2.08 | 1.76 | -0.14 | 63 | 0
| Nagaland | 184 | 0 | 2.66 | 2.54 | 0 | 131 | 0
| Tripura | 225 | 0 | 4.04 | 4.71 | 0.26 | 205 | 0
D. Transnational Exchanges (MU) - Import(+ve)/Export(-ve)
|  | Bhutan | Nepal | Bangladesh | Godda -> Bangladesh
Actual (MU) |  | -3.648 | 0.3 | -11.913 | -15.08
Day Peak (MW) |  | -424 | 56 | -550 | -764
E. Import/Export by Regions (in MU) - Import(+ve)/Export(-ve); OD(+)/UD(-)
|  | NR | WR | SR | ER | NER | TOTAL
Schedule(MU) |  | 257.09 | -187.51 | 126.43 | -201.02 | 5.01 | 0
Actual(MU) |  | 244.86 | -179.55 | 118.147 | -193.52 | 3.33 | -6.733
O/D/U/D(MU) |  | -12.23 | 7.96 | -8.283 | 7.5 | -1.68 | -6.733
F. Generation Outage(MW)
|  | NR | WR | SR | ER | NER | TOTAL | % Share
Central Sector |  | 5509.46 | 9220.6 | 7318 | 3978 | 704.5 | 26730.56 | 45.5302
State Sector |  | 10088 | 13079 | 5694 | 2786 | 331.97 | 31978.97 | 54.4698
Total |  | 15597.46 | 22299.6 | 13012 | 6764 | 1036.47 | 58709.53 | 100
G. Sourcewise generation (Gross) (MU)
|  | NR | WR | SR | ER | NER | All India | % Share
Coal |  | 645.54 | 1514.8 | 615.14 | 666.33 | 9.6 | 3451.41 | 75.8325
Lignite |  | 22.87 | 15 | 33.95 | 0 | 0 | 71.82 | 1.578
Hydro |  | 114.49 | 41.68 | 87 | 23.92 | 14.37 | 281.46 | 6.1841
Nuclear |  | 31.48 | 66.12 | 75.86 | 0 | 0 | 173.46 | 3.8112
Gas, Naptha & Diesel |  | 1.86 | 11.45 | 5.4 | 0 | 24 | 42.71 | 0.9384
RES (Wind, Solar, Biomass & Others) |  | 177.62 | 188.27 | 157.67 | 6.03 | 0.91 | 530.5 | 11.6559
Total |  | 993.86 | 1837.32 | 975.02 | 696.28 | 48.88 | 4551.36 | 100
Share of RES in total generation (%) |  | 17.8717 | 10.247 | 16.171 | 0.86603 | 1.8617 | 11.6559
Share of Non-fossil fuel (Hydro,Nuclear and RES) in total generation(%) |  | 32.5589 | 16.1142 | 32.8742 | 4.3014 | 31.2602 | 21.6511
H. All India Demand Diversity Factor |  |  |  | I. All India Peak Demand and shortage at Solar and Non-Solar Hour
Based on Regional Max Demands |  | 1.020 |  |  | Max Demand Met(MW) |  | Time | Shortage(MW)
Based on State Max Demands |  | 1.053 |  | Solar hr | 205860 |  | 9:44 | 0
|  |  |  | Non-Solar hr | 193681 |  | 18:17 | 0
Diversity factor = Sum of regional or state maximum demands / All India maximum demand
**Note: All generation MU figures are gross
***Godda (Jharkhand) -> Bangladesh power exchange is through the radial connection (isolated from Indian Grid)
Solar Hours -> 06:00 to 18:00hrs and rest are Non-Solar Hours
*Source: RLDCs for solar connected to ISTS; SLDCs for embedded solar. Limited visibility of embedded solar data.
Executive Director-NLDC

## IR-Line
INTER-REGIONAL EXCHANGES
Import=(+ve) /Export =(-ve) for NET (MU)
[6 empty] | Date of Reporting: |  |  | 06-Dec-2024
Sl No | Voltage Level | Line Details | No. of Circuit | Max Import (MW) | Max Export (MW) | Import (MU) | Export (MU) |  | NET (MU)
Import/Export of ER (With NR)
1 | HVDC | ALIPURDUAR-AGRA | 2 | 0 | 0 | 0 | 0 |  | 0
2 | HVDC | PUSAULI B/B | - | 0 | 249 | 0 | 5.88 |  | -5.88
3 | 765 kV | GAYA-VARANASI | 2 | 0 | 1235 | 0 | 19.5 |  | -19.5
4 | 765 kV | SASARAM-FATEHPUR | 1 | 0 | 605 | 0 | 9.27 |  | -9.27
5 | 765 kV | GAYA-BALIA | 1 | 0 | 710 | 0 | 13.71 |  | -13.71
6 | 400 kV | PUSAULI-VARANASI | 1 | 0 | 158 | 0 | 2.82 |  | -2.82
7 | 400 kV | PUSAULI -ALLAHABAD | 1 | 0 | 164 | 0 | 3.04 |  | -3.04
8 | 400 kV | MUZAFFARPUR-GORAKHPUR | 2 | 0 | 583 | 0 | 9 |  | -9
9 | 400 kV | PATNA-BALIA | 2 | 0 | 1142 | 0 | 21 |  | -21
10 | 400 kV | NAUBATPUR-BALIA | 2 | 0 | 784 | 0 | 6.78 |  | -6.78
11 | 400 kV | BIHARSHARIFF-BALIA | 2 | 19 | 272 | 0 | 4.34 |  | -4.34
12 | 400 kV | MOTIHARI-GORAKHPUR | 2 | 0 | 642 | 0 | 11.15 |  | -11.15
13 | 400 kV | BIHARSHARIFF-VARANASI | 2 | 0 | 409 | 0 | 0 |  | 0
14 | 220 kV | SAHUPURI-KARAMNASA | 1 | 0 | 101 | 0 | 0.3 |  | -0.3
15 | 132 kV | NAGAR UNTARI-RIHAND | 1 | 0 | 0 | 0 | 0 |  | 0
16 | 132 kV | GARWAH-RIHAND | 1 | 30 | 0 | 0.51 | 0 |  | 0.51
17 | 132 kV | KARMANASA-SAHUPURI | 1 | 0 | 0 | 0 | 0 |  | 0
18 | 132 kV | KARMANASA-CHANDAULI | 1 | 0 | 0 | 0 | 0 |  | 0
ER-NR | [5 empty] | 0.51 | 106.79 |  | -106.28
Import/Export of ER (With WR)
1 | 765 kV | JHARSUGUDA-DHARAMJAIGARH | 4 | 0 | 802 | 0 | 9.38 |  | -9.38
2 | 765 kV | NEW RANCHI-DHARAMJAIGARH | 2 | 99 | 1148 | 0 | 13.12 |  | -13.12
3 | 765 kV | JHARSUGUDA-DURG | 2 | 0 | 637 | 0 | 11.57 |  | -11.57
4 | 400 kV | JHARSUGUDA-RAIGARH | 4 | 0 | 618 | 0 | 9.47 |  | -9.47
5 | 400 kV | RANCHI-SIPAT | 2 | 0 | 445 | 0 | 5.25 |  | -5.25
6 | 220 kV | BUDHIPADAR-RAIGARH | 1 | 0 | 116 | 0 | 1.47 |  | -1.47
7 | 220 kV | BUDHIPADAR-KORBA | 2 | 35 | 129 | 0 | 0.6 |  | -0.6
ER-WR | [5 empty] | 0 | 50.86 |  | -50.86
Import/Export of ER (With SR)
1 | HVDC | JEYPORE-GAZUWAKA B/B | 2 | 0 | 170 | 0 | 4.02 |  | -4.02
2 | HVDC | TALCHER-KOLAR BIPOLE | 2 | 0 | 1396 | 0 | 24.16 |  | -24.16
3 | 765 kV | ANGUL-SRIKAKULAM | 2 | 0 | 2656 | 0 | 54.26 |  | -54.26
4 | 400 kV | TALCHER-I/C | 2 | 1628 | 0 | 16.31 | 0 |  | 16.31
5 | 220 kV | BALIMELA-UPPER-SILERRU | 1 | 0 | 0 | 0 | 0 |  | 0
ER-SR | [5 empty] | 0 | 82.44 |  | -82.44
Import/Export of ER (With NER)
1 | 400 kV | BINAGURI-BONGAIGAON | 2 | 104 | 0 | 1.34 | 0.54 |  | 0.8
2 | 400 kV | ALIPURDUAR-BONGAIGAON | 2 | 360 | 123 | 2.83 | 0 |  | 2.83
3 | 220 kV | ALIPURDUAR-SALAKATI | 2 | 81 | 15 | 0.83 | 0 |  | 0.83
ER-NER | [5 empty] | 5 | 0.54 |  | 4.46
Import/Export of NER (With NR)
1 | HVDC | BISWANATH CHARIALI-AGRA | 2 | 462 | 0 | 8.83 | 0 |  | 8.83
NER-NR | [5 empty] | 8.83 | 0 |  | 8.83
Import/Export of WR (With NR)
1 | HVDC | CHAMPA-KURUKSHETRA | 2 | 0 | 3064 | 0 | 64 |  | -64
2 | HVDC | VINDHYACHAL B/B | - | 0 | 306 | 0 | 7.23 |  | -7.23
3 | HVDC | MUNDRA-MOHINDERGARH | 2 | 0 | 947 | 0 | 17.24 |  | -17.24
4 | 765 kV | GWALIOR-AGRA | 2 | 4 | 1408 | 0 | 18 |  | -18
5 | 765 kV | GWALIOR-PHAGI | 2 | 306 | 1878 | 0.31 | 25.19 |  | -24.88
6 | 765 kV | JABALPUR-ORAI | 2 | 0 | 776 | 0 | 22.27 |  | -22.27
7 | 765 kV | GWALIOR-ORAI | 1 | 1034 | 0 | 15.64 | 0 |  | 15.64
8 | 765 kV | SATNA-ORAI | 1 | 0 | 1135 | 0 | 20.64 |  | -20.64
9 | 765 kV | BANASKANTHA-CHITORGARH | 2 | 1746 | 783 | 13.61 | 4.76 |  | 8.85
10 | 765 kV | VINDHYACHAL-VARANASI | 2 | 0 | 1879 | 0 | 30.29 |  | -30.29
11 | 400 kV | ZERDA-KANKROLI | 1 | 322 | 126 | 2.59 | 0.61 |  | 1.98
12 | 400 kV | ZERDA -BHINMAL | 1 | 223 | 87 | 1.79 | 0.42 |  | 1.37
13 | 400 kV | VINDHYACHAL -RIHAND | 1 | 970 | 0 | 21.84 | 0 |  | 21.84
14 | 400 kV | RAPP-SHUJALPUR | 2 | 601 | 232 | 3.6 | 1.07 |  | 2.53
15 | 400 kV | NEEMUCH-Chittorgarh | 2 | 677 | 184 | 3.9 | 0 |  | 3.9
16 | 220 kV | BHANPURA-RANPUR | 1 | 0 | 203 | 0 | 3.47 |  | -3.47
17 | 220 kV | BHANPURA-MORAK | 1 | 0 | 30 | 0 | 1.66 |  | -1.66
18 | 220 kV | MEHGAON-AURAIYA | 1 | 102 | 0 | 1.39 | 0 |  | 1.39
19 | 220 kV | MALANPUR-AURAIYA | 1 | 73 | 0 | 0.84 | 0 |  | 0.84
20 | 132 kV | GWALIOR-SAWAI MADHOPUR | 1 | 0 | 0 | 0 | 0 |  | 0
21 | 132 kV | RAJGHAT-LALITPUR | 2 | 0 | 0 | 0 | 0 |  | 0
WR-NR | [5 empty] | 65.51 | 216.85 |  | -151.34
Import/Export of WR (With SR)
1 | HVDC | BHADRAWATI B/B | - | 0 | 408 | 0 | 9.6 |  | -9.6
2 | HVDC | RAIGARH-PUGALUR | 2 | 0 | 1104 | 0 | 26.71 |  | -26.71
3 | 765 kV | SOLAPUR-RAICHUR | 2 | 1136 | 1093 | 5.85 | 7.42 |  | -1.57
4 | 765 kV | WARDHA-NIZAMABAD | 2 | 0 | 2116 | 0 | 32.61 |  | -32.61
5 | 765 kV | WARORA-WARANGAL(NEW) | 2 | 0 | 2142 | 0 | 35.71 |  | -35.71
6 | 400 kV | KOLHAPUR-KUDGI | 2 | 1631 | 0 | 25.31 | 0 |  | 25.31
7 | 220 kV | KOLHAPUR-CHIKODI | 2 | 0 | 0 | 0 | 0 |  | 0
8 | 220 kV | PONDA-AMBEWADI | 1 | 0 | 0 | 0 | 0 |  | 0
9 | 220 kV | XELDEM-AMBEWADI | 1 | 0 | 128 | 2.34 | 0 |  | 2.34
WR-SR | [5 empty] | 33.5 | 112.05 |  | -78.55
INTERNATIONAL EXCHANGES | [7 empty] | Import(+ve)/Export(-ve)
State |  | Region | Line Name |  | Max (MW) | Min (MW) | Avg (MW) |  | Energy Exchange (MU)
|  | ER | 400kV MANGDECHHU-ALIPURDUAR 1,2&3 i.e. ALIPURDUAR RECEIPT (from MANGDECHU HEP 4*180MW) |  | 123.472 | -43.197 | 24.73 |  | 0.5934
|  | ER | 400kV TALA-BINAGURI 1,2,4 (& 400kV MALBASE - BINAGURI) i.e. BINAGURI RECEIPT (from TALA HEP 6*170MW) |  | 220.916 | 0 | 80.46 |  | 1.931
BHUTAN |  | ER | 220kV CHUKHA-BIRPARA 1&2 (& 220kV MALBASE - BIRPARA) i.e. BIRPARA RECEIPT (from CHUKHA HEP 4*84MW) |  | -311.911 | -201.891 | -235.29 |  | -5.647
|  | NER | 132kV GELEPHU-SALAKATI |  | -21 | -1 | -12.083 |  | -0.29
|  | NER | 132kV MOTANGA-RANGIA |  | -39 | 11 | -9.917 |  | -0.238
|  | NR | NEPAL IMPORT (FROM UP) |  | -62 | 0 | 0 |  | 0
NEPAL |  | NR | 132kV MAHENDRANAGAR-TANAKPUR(NHPC) |  | -62 | 0 | -26 |  | -0.62
|  | ER | NEPAL IMPORT (FROM BIHAR) |  | 0 | 0 | 0 |  | 0
|  | ER | 400kV DHALKEBAR-MUZAFFARPUR 1&2 |  | 56 | 9 | 38.333 |  | 0.92
|  | ER | BHERAMARA B/B HVDC (B'DESH) |  | -486 | -428 | -447.21 |  | -10.733
BANGLADESH |  | ER (Isolated from Indian Grid) | 400kV GODDA_TPS-RAHANPUR (B'DESH) D/C |  | -764 | -412 | -628.333 |  | -15.08
|  | NER | 132kV COMILLA-SURAJMANI NAGAR 1&2 |  | -64 | 0 | -49.1667 |  | -1.18

## CrossBorder
|  | CROSS BORDER EXCHANGE SCHEDULE | [5 empty] | Date of Reporting: |  |  | 06-Dec-2024
Export From India (in MU)
T-GNA
| GNA |  |  | COLLECTIVE
Country | (ISGS/PPA) |  | BILATERAL | IDAM |  |  | RTM |  |  |  |  | TOTAL
|  |  | TOTAL | IEX | PXIL | HPX | IEX |  | PXIL | HPX
Bhutan | 0 |  | 0 | 4.89 | 0 | 0 | 0 |  | 0 | 0 |  | 4.89
Nepal | 0.38 |  | 0 | 0.91 | 0 | 0 | 0.56 |  | 0 | 0 |  | 1.85
Bangladesh | 11.2 |  | 0 | 0 | 0 | 0 | 0 |  | 0 | 0 |  | 11.2
Myanmar | 0 |  | 0 | 0 | 0 | 0 | 0 |  | 0 | 0 |  | 0
Total Export | 11.58 |  | 0 | 5.8 | 0 | 0 | 0.56 |  | 0 | 0 |  | 17.94
Import by India(in MU)
T-GNA
| GNA |  |  | COLLECTIVE
Country | (ISGA/PPA) |  | BILATERAL | IDAM |  |  | RTM |  |  |  |  | TOTAL
|  |  | TOTAL | IEX | PXIL | HPX | IEX |  | PXIL | HPX
Bhutan | 0.74 |  | 0 | 0 | 0 | 0 | 0 |  | 0 | 0 |  | 0.74
Nepal | 0 |  | 0 | 0.27 | 0 | 0 | 0.07 |  | 0 | 0 |  | 0.34
Bangladesh | 0 |  | 0 | 0 | 0 | 0 | 0 |  | 0 | 0 |  | 0
Myanmar | 0 |  | 0 | 0 | 0 | 0 | 0 |  | 0 | 0 |  | 0
Total Import | 0.74 |  | 0 | 0.27 | 0 | 0 | 0.07 |  | 0 | 0 |  | 1.08
Net from India(in MU) -ve : Export / +ve : Import
T-GNA
| GNA |  |  | COLLECTIVE
Country | (ISGS/PPA) |  | BILATERAL | IDAM |  |  | RTM |  |  |  |  | TOTAL
|  |  | TOTAL | IEX | PXIL | HPX | IEX |  | PXIL | HPX
Bhutan | 0.74 |  | 0 | -4.89 | 0 | 0 | 0 |  | 0 | 0 |  | -4.15
Nepal | -0.38 |  | 0 | -0.64 | 0 | 0 | -0.49 |  | 0 | 0 |  | -1.51
Bangladesh | -11.2 |  | 0 | 0 | 0 | 0 | 0 |  | 0 | 0 |  | -11.2
Myanmar | 0 |  | 0 | 0 | 0 | 0 | 0 |  | 0 | 0 |  | 0
Total Net | -10.84 |  | 0 | -5.53 | 0 | 0 | -0.49 |  | 0 | 0 |  | -16.86

## TimeSeries
Date of Reporting: | [11 empty] | 06-Dec-2024
15 Min (INSTANTANEOUS) ALL INDIA GRID FREQUENCY, GENERATION & DEMAND MET (SCADA DATA)
TIME | FREQUENCY (Hz) | DEMAND MET (MW) | NUCLEAR (MW) | WIND (MW) | SOLAR (MW) | HYDRO** (MW) | GAS (MW) | THERMAL (MW) | OTHERS* (MW) | NET DEMAND MET (MW) | TOTAL GENERATION (MW) | NET TRANSNATIONAL EXCHANGE (MW) (+ve) Import, (-ve) Export
|  | (A) | (B) | (C) | (D) | (E) | (F) | (G) | (H) | (I=A-(C+D)) | (J=B+C+D+E+F+G+H) | (K)
0:00 | 49.98 | 147776 | 6746 | 10400 | 66 | 7462 | 1673 | 121740 | 2819 | 137310 | 150906 | -525
0:15 | 49.93 | 146867 | 6750 | 10178 | 68 | 7294 | 1670 | 121246 | 2859 | 136621 | 150065 | -514
0:30 | 49.83 | 146421 | 6759 | 10087 | 66 | 7608 | 1676 | 120685 | 2839 | 136268 | 149720 | -502
0:45 | 49.93 | 145763 | 6764 | 9913 | 50 | 7615 | 1679 | 120121 | 2886 | 135800 | 149028 | -531
1:00 | 50.03 | 145085 | 6765 | 9759 | 47 | 7696 | 1784 | 119436 | 2858 | 135279 | 148345 | -540
1:15 | 50.03 | 143741 | 6777 | 9678 | 47 | 7141 | 1831 | 118465 | 2842 | 134016 | 146781 | -500
1:30 | 50.03 | 142839 | 6769 | 9621 | 44 | 7002 | 1826 | 117732 | 2892 | 133174 | 145886 | -504
1:45 | 50.03 | 142456 | 6764 | 9462 | 38 | 6943 | 1677 | 117535 | 2920 | 132956 | 145339 | -518
2:00 | 49.98 | 141551 | 6785 | 9434 | 38 | 6898 | 1668 | 116760 | 2851 | 132079 | 144434 | -515
2:15 | 49.98 | 141321 | 6771 | 9319 | 36 | 6942 | 1673 | 116679 | 2831 | 131966 | 144251 | -493
2:30 | 50.03 | 140820 | 6773 | 9199 | 35 | 6761 | 1822 | 116577 | 2837 | 131586 | 144004 | -477
2:45 | 49.98 | 140713 | 6789 | 9200 | 37 | 6651 | 1818 | 116626 | 2898 | 131476 | 144019 | -474
3:00 | 49.98 | 140188 | 6776 | 9163 | 41 | 6247 | 1668 | 116684 | 2869 | 130984 | 143448 | -510
3:15 | 49.93 | 140221 | 6776 | 9105 | 43 | 6419 | 1670 | 116463 | 2870 | 131073 | 143346 | -514
3:30 | 49.98 | 139934 | 6788 | 9134 | 45 | 6446 | 1861 | 116209 | 2839 | 130755 | 143322 | -488
3:45 | 49.93 | 140532 | 6780 | 9280 | 41 | 6411 | 1673 | 116812 | 2823 | 131211 | 143820 | -480
4:00 | 50.03 | 140866 | 6783 | 9443 | 40 | 6561 | 1681 | 116998 | 2825 | 131383 | 144331 | -553
4:15 | 49.98 | 142593 | 6770 | 9595 | 38 | 6773 | 1671 | 118308 | 2843 | 132960 | 145998 | -514
4:30 | 49.98 | 144052 | 6785 | 9636 | 40 | 6549 | 1669 | 120068 | 2865 | 134376 | 147612 | -560
4:45 | 49.98 | 146461 | 6778 | 9674 | 44 | 6758 | 1672 | 122144 | 2879 | 136743 | 149949 | -553
5:00 | 50.03 | 148417 | 6779 | 9612 | 47 | 7549 | 1867 | 123590 | 2899 | 138758 | 152343 | -568
5:15 | 49.98 | 152369 | 6794 | 9429 | 50 | 8156 | 1859 | 126899 | 2920 | 142890 | 156107 | -575
5:30 | 50.03 | 156462 | 6763 | 9313 | 47 | 8718 | 1678 | 130645 | 2862 | 147102 | 160026 | -536
5:45 | 50.03 | 160266 | 6762 | 9163 | 43 | 9674 | 1832 | 133724 | 2887 | 151060 | 164085 | -488
6:00 | 50.08 | 163681 | 6776 | 9017 | 31 | 10970 | 1677 | 136197 | 2875 | 154633 | 167543 | -516
6:15 | 50.03 | 168938 | 6785 | 8987 | 78 | 12827 | 1669 | 139481 | 2889 | 159873 | 172716 | -509
6:30 | 50.03 | 175715 | 6769 | 8880 | 81 | 15928 | 1679 | 143501 | 2891 | 166754 | 179729 | -543
6:45 | 49.93 | 181457 | 6769 | 8845 | 241 | 18365 | 1679 | 146606 | 2865 | 172371 | 185370 | -536
7:00 | 50.04 | 186402 | 6786 | 8750 | 771 | 20590 | 1686 | 148856 | 2904 | 176881 | 190343 | -567
7:15 | 49.89 | 189490 | 6792 | 8701 | 1624 | 21615 | 1674 | 149733 | 2847 | 179165 | 192986 | -369
7:30 | 49.99 | 192053 | 6792 | 8713 | 3129 | 21411 | 1676 | 150654 | 2844 | 180211 | 195219 | -525
7:45 | 50.05 | 194273 | 6777 | 8753 | 5651 | 21222 | 1676 | 150464 | 2882 | 179869 | 197425 | -500
8:00 | 50.1 | 194104 | 6784 | 8692 | 8570 | 19374 | 1672 | 149007 | 2908 | 176842 | 197007 | -512
8:15 | 50.1 | 195291 | 6794 | 8606 | 12322 | 16628 | 1681 | 149315 | 2914 | 174363 | 198260 | -431
8:30 | 50.05 | 197016 | 6791 | 8315 | 16576 | 14862 | 1676 | 148903 | 2919 | 172125 | 200042 | -426
8:45 | 50.05 | 199149 | 6789 | 7913 | 21051 | 13675 | 1684 | 148234 | 2901 | 170185 | 202247 | -428
9:00 | 50.05 | 200409 | 6792 | 7417 | 24825 | 13162 | 1674 | 146436 | 2956 | 168167 | 203262 | -464
9:15 | 50.05 | 203665 | 6783 | 6861 | 29178 | 12144 | 1679 | 147072 | 2970 | 167626 | 206687 | -571
9:30 | 50 | 204479 | 6780 | 6257 | 32422 | 11366 | 1675 | 146040 | 2941 | 165800 | 207481 | -572
9:45 | 49.99 | 205798 | 6786 | 5595 | 35591 | 10347 | 1683 | 145877 | 2987 | 164612 | 208866 | -572
10:00 | 49.99 | 205353 | 6782 | 5215 | 38349 | 8963 | 1673 | 144746 | 2980 | 161789 | 208708 | -621
10:15 | 49.94 | 205108 | 6776 | 4963 | 40605 | 8363 | 1758 | 142792 | 2938 | 159540 | 208195 | -588
10:30 | 49.99 | 204468 | 6785 | 4784 | 42616 | 8071 | 1787 | 140676 | 2955 | 157068 | 207674 | -593
10:45 | 49.94 | 203829 | 6794 | 4678 | 43757 | 7494 | 1789 | 139486 | 2940 | 155394 | 206938 | -697
11:00 | 49.95 | 203124 | 6789 | 4741 | 44705 | 7750 | 1669 | 137302 | 2977 | 153678 | 205933 | -773
11:15 | 50 | 199387 | 6776 | 4631 | 43360 | 7619 | 1661 | 134872 | 2868 | 151396 | 201787 | -804
11:30 | 50.05 | 200279 | 6783 | 4786 | 47646 | 7024 | 1660 | 132396 | 2897 | 147847 | 203192 | -836
11:45 | 49.95 | 198826 | 6774 | 4650 | 48206 | 6998 | 1653 | 130763 | 2889 | 145970 | 201933 | -846
12:00 | 50.05 | 197010 | 6763 | 4667 | 48722 | 7276 | 1650 | 128286 | 2886 | 143621 | 200250 | -829
12:15 | 49.94 | 196329 | 6764 | 4673 | 49416 | 6882 | 1656 | 127103 | 2948 | 142240 | 199442 | -824
12:30 | 49.94 | 195105 | 6757 | 4562 | 49194 | 6953 | 1650 | 126297 | 2880 | 141349 | 198293 | -825
12:45 | 49.89 | 193774 | 6756 | 4563 | 48578 | 6988 | 1657 | 125491 | 2883 | 140633 | 196916 | -807
13:00 | 50.03 | 190843 | 6761 | 4491 | 47547 | 7272 | 1644 | 123805 | 2837 | 138805 | 194357 | -808
13:15 | 49.99 | 186964 | 6770 | 4414 | 46708 | 6468 | 1653 | 121517 | 2820 | 135842 | 190350 | -827
13:30 | 49.99 | 186473 | 6767 | 4313 | 46148 | 5985 | 1653 | 122223 | 2852 | 136012 | 189941 | -811
13:45 | 50.03 | 187153 | 6758 | 4234 | 45404 | 5929 | 1656 | 123703 | 2824 | 137515 | 190508 | -787
14:00 | 50.03 | 187569 | 6755 | 4097 | 44358 | 5800 | 1656 | 125333 | 2890 | 139114 | 190889 | -786
14:15 | 49.98 | 187644 | 6787 | 3960 | 43309 | 5836 | 1651 | 126804 | 2842 | 140375 | 191189 | -874
14:30 | 49.98 | 188507 | 6751 | 3841 | 41184 | 6251 | 1648 | 129498 | 2834 | 143482 | 192007 | -852
14:45 | 50.03 | 189466 | 6760 | 3782 | 39628 | 6768 | 1656 | 131216 | 2885 | 146056 | 192695 | -893
15:00 | 49.98 | 189884 | 6752 | 3862 | 37077 | 7088 | 1653 | 133831 | 2858 | 148945 | 193121 | -842
15:15 | 50.03 | 189603 | 6771 | 3921 | 34705 | 7038 | 1658 | 135769 | 2883 | 150977 | 192745 | -824
15:30 | 49.97 | 189414 | 6753 | 4077 | 31696 | 7244 | 1648 | 138309 | 2803 | 153641 | 192530 | -738
15:45 | 49.98 | 188545 | 6765 | 4065 | 27772 | 8428 | 1659 | 140124 | 2794 | 156708 | 191607 | -750
16:00 | 49.98 | 187250 | 6764 | 4064 | 24012 | 9025 | 1650 | 142247 | 2750 | 159174 | 190512 | -710
16:15 | 49.93 | 185891 | 6754 | 4068 | 19809 | 10024 | 1659 | 143997 | 2755 | 162014 | 189066 | -775
16:30 | 49.83 | 185789 | 6743 | 4001 | 15362 | 11531 | 1656 | 147327 | 2743 | 166426 | 189363 | -734
16:45 | 49.98 | 185208 | 6740 | 3818 | 10972 | 14334 | 1649 | 148631 | 2680 | 170418 | 188824 | -683
17:00 | 49.98 | 187683 | 6741 | 3858 | 7080 | 17574 | 1705 | 151245 | 2682 | 176745 | 190885 | -512
17:15 | 49.93 | 188051 | 6753 | 3891 | 3966 | 19510 | 1742 | 152495 | 2838 | 180194 | 191195 | -535
17:30 | 50.03 | 189455 | 6733 | 3790 | 1701 | 22529 | 1728 | 153620 | 2878 | 183964 | 192979 | -560
17:45 | 49.98 | 190981 | 6749 | 3860 | 614 | 25220 | 1658 | 153739 | 2835 | 186507 | 194675 | -564
18:00 | 49.98 | 192800 | 6747 | 3973 | 176 | 27055 | 1663 | 154193 | 3001 | 188651 | 196808 | -543
18:15 | 49.93 | 193620 | 6764 | 4221 | 107 | 27371 | 1669 | 154526 | 2946 | 189292 | 197604 | -523
18:30 | 49.93 | 193402 | 6750 | 4384 | 103 | 27236 | 1664 | 154444 | 2957 | 188915 | 197538 | -509
18:45 | 49.93 | 192833 | 6746 | 4574 | 67 | 26833 | 1673 | 153969 | 2974 | 188192 | 196836 | -503
19:00 | 50.03 | 189960 | 6758 | 4794 | 74 | 25951 | 1667 | 151529 | 2980 | 185092 | 193753 | -499
19:15 | 50.03 | 188075 | 6693 | 5008 | 73 | 24076 | 1666 | 151423 | 2901 | 182994 | 191840 | -515
19:30 | 50.03 | 185119 | 6693 | 5170 | 70 | 21493 | 1675 | 150858 | 2992 | 179879 | 188951 | -488
19:45 | 50.03 | 182510 | 6748 | 5372 | 34 | 18958 | 1680 | 150143 | 2988 | 177104 | 185923 | -484
20:00 | 50.08 | 178392 | 6691 | 5522 | 29 | 17271 | 1677 | 147851 | 2969 | 172841 | 182010 | -487
20:15 | 49.98 | 175114 | 6756 | 5640 | 36 | 15958 | 1661 | 145775 | 2959 | 169438 | 178785 | -510
20:30 | 50.03 | 173345 | 6754 | 5764 | 32 | 15535 | 1655 | 144085 | 2994 | 167549 | 176819 | -509
20:45 | 49.98 | 171362 | 6756 | 5865 | 29 | 13660 | 1661 | 143754 | 3008 | 165468 | 174733 | -492
21:00 | 49.98 | 168587 | 6754 | 5919 | 2 | 12573 | 1664 | 142004 | 2943 | 162666 | 171859 | -482
21:15 | 49.98 | 166147 | 6757 | 5900 | 4 | 11842 | 1662 | 140482 | 2933 | 160243 | 169580 | -542
21:30 | 50.03 | 164318 | 6772 | 5776 | 5 | 11582 | 1675 | 138920 | 2946 | 158537 | 167676 | -551
21:45 | 49.98 | 162570 | 6774 | 5735 | 7 | 10684 | 1663 | 138164 | 2942 | 156828 | 165969 | -559
22:00 | 50.08 | 160098 | 6764 | 5664 | 6 | 10248 | 1669 | 136085 | 2972 | 154428 | 163408 | -501
22:15 | 49.93 | 160173 | 6763 | 5617 | 11 | 10223 | 1666 | 136275 | 2999 | 154545 | 163554 | -585
22:30 | 50.03 | 159391 | 6767 | 5571 | 14 | 10269 | 1664 | 135287 | 3004 | 153806 | 162576 | -602
22:45 | 50.03 | 158064 | 6771 | 5463 | 15 | 9801 | 1654 | 134507 | 2975 | 152586 | 161186 | -596
23:00 | 50.03 | 155927 | 6774 | 5464 | 8 | 9171 | 1674 | 133264 | 2980 | 150455 | 159335 | -569
23:15 | 50.03 | 154820 | 6781 | 5464 | 8 | 8655 | 1666 | 132405 | 2980 | 149348 | 157959 | -551
23:30 | 50.03 | 153157 | 6780 | 5505 | 12 | 8274 | 1660 | 131225 | 2943 | 147640 | 156399 | -546
23:45 | 50.03 | 151947 | 6787 | 5538 | 10 | 8119 | 1655 | 130204 | 2938 | 146399 | 155251 | -585
*Others include (i) Biomass from Punjab (ii) Some of the state sector IPP & non-conventional generation in SR (small capacity) (iii) Solar generation in Odisha(manually punched). ** Hydro generation is excluding Bhutan hydro. ***Bhutan hydro is accounted for in net transnational exchange. Disclaimer: 1. The information provided is for general informational purposes only. 2. The data is provided "as is" without any guarantees or warranties. 3. All Data is operational SCADA data telemetered and reporting at NLDC through RLDC/SLDC. 4. Data is subject to errors due to telemetry loss/freeze/garbage value etc. 5. Demand met and RE generation data is incident on transmission system. Resources in distribution system plus behind the meter (BTM) generation excluded. 6. Users are advised to ensure its accuracy, completeness and relevance for their purposes, and, in this respect, GRID-INDIA shall not be responsible for any errors or omissions.