## MOP_E
Report for previous day |  |  |  |  | Date of Reporting: |  | 07-Jan-2023
A. Power Supply Position at All India and Regional level
|  | NR | WR | SR | ER | NER | TOTAL
Demand Met during Evening Peak hrs(MW) (at 19:00 hrs; from RLDCs) |  | 56740 | 58222 | 43473 | 20247 | 2681 | 181363
Peak Shortage (MW) |  | 4895 | 3778 | 0 | 417 | 0 | 9090
Energy Met (MU) |  | 1208 | 1421.8 | 1057.73 | 423.43 | 46.69 | 4157.65
Hydro Gen (MU) |  | 112.94 | 41.99 | 100.7 | 31.55 | 9.12 | 296.3
Wind Gen (MU) |  | 38.72 | 117.25 | 86.49 | - | - | 242.46
Solar Gen (MU)* |  | 104.56 | 43.61 | 86.74 | 2.36 | 0.86 | 238.13
Energy Shortage (MU) |  | 48.27 | 32.49 | 1.1 | 3.774 | 0 | 85.634
Maximum Demand Met During the Day (MW) (From NLDC SCADA) |  | 59194 | 69400 | 55352 | 21497 | 2747 | 203593
Time Of Maximum Demand Met (From NLDC SCADA) |  | 13:26 | 10:42 | 11:29 | 18:30 | 17:34 | 11:00
B. Frequency Profile (%)
Region | FVI | < 49.7 | 49.7 - 49.8 | 49.8 - 49.9 | < 49.9 | 49.9 - 50.05 | > 50.05
All India | 0.151 | 3.6 | 5.37 | 21.62 | 30.59 | 55.24 | 14.18
C. Power Supply Position in States
|  | Max.Demand | Shortage during | Energy Met | Drawal | OD(+)/UD(-) | Max OD | Energy
Region | States | Met during the day(MW) | maximum Demand(MW) | (MU) | Schedule (MU) | (MU) | (MW) | Shortage (MU)
| Punjab | 7142 | 0 | 146.51 | 46.47 | -0.85 | 121 | 0
| Haryana | 7902 | 363 | 151.9 | 84 | 0.88 | 264 | 4.38
| Rajasthan | 14683 | 2078 | 294.07 | 91.82 | 1.25 | 280 | 38.77
| Delhi | 5399 | 0 | 87.99 | 79.06 | -0.51 | 190 | 0
NR | UP | 20880 | 0 | 378.62 | 130.1 | -2.88 | 267 | 0
| Uttarakhand | 2340 | 110 | 44.4 | 31.29 | 1.69 | 386 | 3.44
| HP | 2071 | 0 | 36.96 | 29.88 | 0.59 | 288 | 0.24
| J&K(UT) & Ladakh(UT) | 2939 | 40 | 62.62 | 59.08 | -0.65 | 119 | 1.44
| Chandigarh | 323 | 0 | 5.35 | 4.78 | 0.57 | 85 | 0
| Chhattisgarh | 4723 | 0 | 100.4 | 48.3 | -2 | 156 | 0
| Gujarat | 18783 | 1159 | 388 | 212.1 | 5 | 1405 | 32.49
| MP | 16643 | 0 | 317 | 176.8 | -0.1 | 509 | 0
WR | Maharashtra | 27399 | 0 | 546.5 | 185.4 | 1.5 | 586 | 0
| Goa | 663 | 0 | 14.1 | 13 | 0.6 | 39 | 0
| DNHDDPDCL | 1240 | 0 | 28.2 | 28.4 | -0.2 | 49 | 0
| AMNSIL | 783 | 0 | 15.2 | 9.3 | -0.1 | 215 | 0
| BALCO | 517 | 0 | 12.4 | 12.4 | 0 | 9 | 0
| Andhra Pradesh | 10527 | 0 | 197.32 | 86.52 | -0.6 | 817 | 0
| Telangana | 13245 | 0 | 225.89 | 119.4 | 0.19 | 764 | 0
SR | Karnataka | 13406 | 0 | 233.68 | 69.21 | -1.73 | 941 | 1.1
| Kerala | 3842 | 0 | 75.6 | 52.45 | 0.05 | 226 | 0
| Tamil Nadu | 15785 | 0 | 316.64 | 158.82 | 1.46 | 1158 | 0
| Puducherry | 399 | 0 | 8.6 | 8.48 | -0.31 | 50 | 0
| Bihar | 5678 | 119 | 102.43 | 90.24 | -0.47 | 205 | 0.833
| DVC | 3576 | 0 | 72.82 | -36.83 | 1.01 | 341 | 0
| Jharkhand | 1618 | 58 | 29.21 | 22.52 | -2.14 | 113 | 2.941
ER | Odisha | 4445 | 0 | 89.14 | 22.02 | -4.95 | 183 | 0
| West Bengal | 6903 | 0 | 127.81 | -0.25 | -2.11 | 160 | 0
| Sikkim | 129 | 0 | 2.02 | 1.96 | 0.06 | 37 | 0
| Arunachal Pradesh | 154 | 0 | 2.43 | 2.6 | -0.25 | 36 | 0
| Assam | 1527 | 0 | 26.16 | 19.98 | 0.55 | 167 | 0
| Manipur | 233 | 0 | 3.41 | 3.54 | -0.13 | 29 | 0
NER | Meghalaya | 388 | 0 | 6.8 | 6.28 | -0.24 | 29 | 0
| Mizoram | 135 | 0 | 1.99 | 1.92 | -0.29 | 12 | 0
| Nagaland | 138 | 0 | 2.1 | 2.07 | -0.08 | 21 | 0
| Tripura | 227 | 0 | 3.8 | 2.27 | -0.22 | 31 | 0
D. Transnational Exchanges (MU) - Import(+ve)/Export(-ve)
|  | Bhutan | Nepal | Bangladesh
Actual (MU) |  | 0.5746 | -8.843 | -16.881
Day Peak (MW) |  | -127.82 | -514.69 | -946
E. Import/Export by Regions (in MU) - Import(+ve)/Export(-ve); OD(+)/UD(-)
|  | NR | WR | SR | ER | NER | TOTAL
Schedule(MU) |  | 203.78 | -165.3 | 134.84 | -171.52 | -1.8 | 0
Actual(MU) |  | 196.29 | -164.17 | 146.049 | -181.2 | -3.08 | -6.111
O/D/U/D(MU) |  | -7.49 | 1.13 | 11.209 | -9.68 | -1.28 | -6.111
F. Generation Outage(MW)
|  | NR | WR | SR | ER | NER | TOTAL | % Share
Central Sector |  | 5420.04 | 11830.6 | 9148 | 2210 | 743.5 | 29352.14 | 46.1047
State Sector |  | 8614.5 | 16218 | 6653 | 2707.5 | 119 | 34312 | 53.8953
Total |  | 14034.54 | 28048.6 | 15801 | 4917.5 | 862.5 | 63664.14 | 100
G. Sourcewise generation (MU)
|  | NR | WR | SR | ER | NER | All India | % Share
Coal |  | 757.46 | 1421.46 | 572.74 | 638.493 | 16.22 | 3406.373 | 75.6919
Lignite |  | 30.55 | 12.95 | 40.39 | 0 | 0 | 83.89 | 1.8641
Hydro |  | 112.94 | 41.99 | 100.7 | 31.55 | 9.12 | 296.3 | 6.584
Nuclear |  | 21.88 | 37 | 60.99 | 0 | 0 | 119.87 | 2.6636
Gas, Naptha & Diesel |  | 15.36 | 6.97 | 5 | 0 | 30.03 | 57.36 | 1.2746
RES (Wind, Solar, Biomass & Others) |  | 169.9 | 162.97 | 200.45 | 2.34 | 0.863 | 536.523 | 11.9219
Total |  | 1108.09 | 1683.34 | 980.27 | 672.383 | 56.233 | 4500.316 | 100
Share of RES in total generation (%) |  | 15.3327 | 9.6813 | 20.4484 | 0.34802 | 1.5347 | 11.9219
Share of Non-fossil fuel (Hydro,Nuclear and RES) in total generation(%) |  | 27.4996 | 14.3738 | 36.9429 | 5.0403 | 17.7529 | 21.1695
H. All India Demand Diversity Factor
Based on Regional Max Demands |  | 1.0226
Based on State Max Demands |  | 1.0648
Diversity factor = Sum of regional or state maximum demands / All India maximum demand
*Source: RLDCs for solar connected to ISTS; SLDCs for embedded solar. Limited visibility of embedded solar data.
**Note: All generation MU figures are gross
Executive Director-NLDC

## IR-Line
INTER-REGIONAL EXCHANGES
Import=(+ve) /Export =(-ve) for NET (MU)
[6 empty] | Date of Reporting: |  |  | 07-Jan-2023
Sl No | Voltage Level | Line Details | No. of Circuit | Max Import (MW) | Max Export (MW) | Import (MU) | Export (MU) |  | NET (MU)
Import/Export of ER (With NR)
1 | HVDC | ALIPURDUAR-AGRA | 2 | 0 | 0 | 0 | 0 |  | 0
2 | HVDC | PUSAULI B/B | - | 2 | 296 | 0 | 6.95 |  | -6.95
3 | 765 kV | GAYA-VARANASI | 2 | 0 | 1331 | 0 | 16.5 |  | -16.5
4 | 765 kV | SASARAM-FATEHPUR | 1 | 0 | 459 | 0 | 7.31 |  | -7.31
5 | 765 kV | GAYA-BALIA | 1 | 0 | 775 | 0 | 5.92 |  | -5.92
6 | 400 kV | PUSAULI-VARANASI | 1 | 49 | 161 | 0 | 2.99 |  | -2.99
7 | 400 kV | PUSAULI -ALLAHABAD | 1 | 0 | 225 | 0 | 3.81 |  | -3.81
8 | 400 kV | MUZAFFARPUR-GORAKHPUR | 2 | 0 | 807 | 0 | 12.09 |  | -12.09
9 | 400 kV | PATNA-BALIA | 2 | 0 | 717 | 0 | 12.53 |  | -12.53
10 | 400 kV | NAUBATPUR-BALIA | 2 | 0 | 759 | 0 | 13.18 |  | -13.18
11 | 400 kV | BIHARSHARIFF-BALIA | 2 | 0 | 420 | 0 | 6.38 |  | -6.38
12 | 400 kV | MOTIHARI-GORAKHPUR | 2 | 0 | 573 | 0 | 9.42 |  | -9.42
13 | 400 kV | BIHARSHARIFF-VARANASI | 2 | 0 | 421 | 0 | 5.81 |  | -5.81
14 | 220 kV | SAHUPURI-KARAMNASA | 1 | 14 | 125 | 0 | 1.45 |  | -1.45
15 | 132 kV | NAGAR UNTARI-RIHAND | 1 | 0 | 0 | 0 | 0 |  | 0
16 | 132 kV | GARWAH-RIHAND | 1 | 25 | 0 | 0.43 | 0 |  | 0.43
17 | 132 kV | KARMANASA-SAHUPURI | 1 | 4 | 53 | 0 | 0 |  | 0
18 | 132 kV | KARMANASA-CHANDAULI | 1 | 0 | 0 | 0 | 0 |  | 0
ER-NR | [5 empty] | 0.43 | 104.34 |  | -103.91
Import/Export of ER (With WR)
1 | 765 kV | JHARSUGUDA-DHARAMJAIGARH | 4 | 652 | 419 | 1.8 | 0 |  | 1.8
2 | 765 kV | NEW RANCHI-DHARAMJAIGARH | 2 | 608 | 1116 | 0 | 6.7 |  | -6.7
3 | 765 kV | JHARSUGUDA-DURG | 2 | 0 | 590 | 0 | 9.25 |  | -9.25
4 | 400 kV | JHARSUGUDA-RAIGARH | 4 | 0 | 672 | 0 | 9.17 |  | -9.17
5 | 400 kV | RANCHI-SIPAT | 2 | 108 | 350 | 0 | 2.83 |  | -2.83
6 | 220 kV | BUDHIPADAR-RAIGARH | 1 | 0 | 172 | 0 | 2.63 |  | -2.63
7 | 220 kV | BUDHIPADAR-KORBA | 2 | 92 | 117 | 0 | 0.11 |  | -0.11
ER-WR | [5 empty] | 1.8 | 30.69 |  | -28.89
Import/Export of ER (With SR)
1 | HVDC | JEYPORE-GAZUWAKA B/B | 2 | 0 | 702 | 0 | 9.3 |  | -9.3
2 | HVDC | TALCHER-KOLAR BIPOLE | 2 | 0 | 1989 | 0 | 37.05 |  | -37.05
3 | 765 kV | ANGUL-SRIKAKULAM | 2 | 0 | 3120 | 0 | 55.93 |  | -55.93
4 | 400 kV | TALCHER-I/C | 2 | 170 | 683 | 0 | 4.06 |  | -4.06
5 | 220 kV | BALIMELA-UPPER-SILERRU | 1 | 0 | 0 | 0 | 0 |  | 0
ER-SR | [5 empty] | 0 | 102.28 |  | -102.28
Import/Export of ER (With NER)
1 | 400 kV | BINAGURI-BONGAIGAON | 2 | 206 | 0 | 2.88 | 0 |  | 2.88
2 | 400 kV | ALIPURDUAR-BONGAIGAON | 2 | 648 | 0 | 9.71 | 0 |  | 9.71
3 | 220 kV | ALIPURDUAR-SALAKATI | 2 | 59 | 0 | 0.87 | 0 |  | 0.87
ER-NER | [5 empty] | 13.46 | 0 |  | 13.46
Import/Export of NER (With NR)
1 | HVDC | BISWANATH CHARIALI-AGRA | 2 | 472 | 0 | 11.26 | 0 |  | 11.26
NER-NR | [5 empty] | 11.26 | 0 |  | 11.26
Import/Export of WR (With NR)
1 | HVDC | CHAMPA-KURUKSHETRA | 2 | 5 | 2549 | 0 | 39.58 |  | -39.58
2 | HVDC | VINDHYACHAL B/B | - | 136 | 101 | 0.11 | 2.33 |  | -2.22
3 | HVDC | MUNDRA-MOHINDERGARH | 2 | 689 | 0 | 16.45 | 0 |  | 16.45
4 | 765 kV | GWALIOR-AGRA | 2 | 0 | 2336 | 0 | 26.48 |  | -26.48
5 | 765 kV | GWALIOR-PHAGI | 2 | 0 | 2269 | 0 | 34.57 |  | -34.57
6 | 765 kV | JABALPUR-ORAI | 2 | 0 | 1370 | 0 | 31.55 |  | -31.55
7 | 765 kV | GWALIOR-ORAI | 1 | 938 | 0 | 17.35 | 0 |  | 17.35
8 | 765 kV | SATNA-ORAI | 1 | 0 | 1219 | 0 | 21.48 |  | -21.48
9 | 765 kV | BANASKANTHA-CHITORGARH | 2 | 2255 | 634 | 18.09 | 2.47 |  | 15.62
10 | 765 kV | VINDHYACHAL-VARANASI | 2 | 0 | 2964 | 0 | 36.82 |  | -36.82
11 | 400 kV | ZERDA-KANKROLI | 1 | 377 | 87 | 2.94 | 0 |  | 2.94
12 | 400 kV | ZERDA -BHINMAL | 1 | 676 | 143 | 4.97 | 0 |  | 4.97
13 | 400 kV | VINDHYACHAL -RIHAND | 1 | 971 | 0 | 22.1 | 0 |  | 22.1
14 | 400 kV | RAPP-SHUJALPUR | 2 | 326 | 746 | 1.57 | 4.32 |  | -2.75
15 | 220 kV | BHANPURA-RANPUR | 1 | 0 | 0 | 0 | 0 |  | 0
16 | 220 kV | BHANPURA-MORAK | 1 | 0 | 30 | 0 | 1.6 |  | -1.6
17 | 220 kV | MEHGAON-AURAIYA | 1 | 104 | 0 | 0.77 | 0.03 |  | 0.74
18 | 220 kV | MALANPUR-AURAIYA | 1 | 74 | 18 | 1.36 | 0 |  | 1.36
19 | 132 kV | GWALIOR-SAWAI MADHOPUR | 1 | 0 | 0 | 0 | 0 |  | 0
20 | 132 kV | RAJGHAT-LALITPUR | 2 | 0 | 0 | 0 | 0 |  | 0
WR-NR | [5 empty] | 85.71 | 201.23 |  | -115.52
Import/Export of WR (With SR)
1 | HVDC | BHADRAWATI B/B | - | 0 | 1009 | 0 | 10.8 |  | -10.8
2 | HVDC | RAIGARH-PUGALUR | 2 | 0 | 3501 | 0 | 26.8 |  | -26.8
3 | 765 kV | SOLAPUR-RAICHUR | 2 | 788 | 1905 | 1.14 | 13.48 |  | -12.34
4 | 765 kV | WARDHA-NIZAMABAD | 2 | 0 | 3814 | 0 | 52.09 |  | -52.09
5 | 400 kV | KOLHAPUR-KUDGI | 2 | 1469 | 0 | 23 | 0 |  | 23
6 | 220 kV | KOLHAPUR-CHIKODI | 2 | 0 | 0 | 0 | 0 |  | 0
7 | 220 kV | PONDA-AMBEWADI | 1 | 0 | 0 | 0 | 0 |  | 0
8 | 220 kV | XELDEM-AMBEWADI | 1 | 0 | 87 | 1.6 | 0 |  | 1.6
WR-SR | [5 empty] | 25.74 | 103.17 |  | -77.43
INTERNATIONAL EXCHANGES | [7 empty] | Import(+ve)/Export(-ve)
State |  | Region | Line Name |  | Max (MW) | Min (MW) | Avg (MW) |  | Energy Exchange (MU)
|  | ER | 400kV MANGDECHHU-ALIPURDUAR 1,2&3 i.e. ALIPURDUAR RECEIPT (from MANGDECHU HEP 4*180MW) |  | 0 | 0 | 0 |  | -1.2752
|  | ER | 400kV TALA-BINAGURI 1,2,4 (& 400kV MALBASE - BINAGURI) i.e. BINAGURI RECEIPT (from TALA HEP (6*170MW) |  | 173 | 11 | 111 |  | 2.671
BHUTAN |  | ER | 220kV CHUKHA-BIRPARA 1&2 (& 220kV MALBASE - BIRPARA) i.e. BIRPARA RECEIPT (from CHUKHA HEP 4*84MW) |  | 0 | 0 | 0 |  | -1.308
|  | NER | 132kV GELEPHU-SALAKATI |  | 23.24 | 5.11 | 18 |  | 0.4246
|  | NER | 132kV MOTANGA-RANGIA |  | 13.94 | 0 | 3 |  | 0.06
|  | NR | 132kV MAHENDRANAGAR-TANAKPUR(NHPC) |  | -73 | 0 | -60 |  | -1.45
NEPAL |  | ER | NEPAL IMPORT (FROM BIHAR) |  | -99.69 | -17 | -74 |  | -1.783
|  | ER | 400kV DHALKEBAR-MUZAFFARPUR 1&2 |  | -342 | -16 | -234 |  | -5.61
|  | ER | BHERAMARA B/B HVDC (BANGLADESH) |  | -838 | -547 | -614.21 |  | -14.741
BANGLADESH |  | NER | 132kV COMILLA-SURAJMANI NAGAR 1&2 |  | -108 | 0 | -89.1667 |  | -2.14