## MOP_E
Report for previous day | [5 empty] | Date of Reporting: |  | 07-Feb-2024
A. Power Supply Position at All India and Regional level
|  | NR | WR | SR | ER | NER | TOTAL
Demand Met during Evening Peak hrs(MW) (at 19:00 hrs; from RLDCs) |  | 55879 | 63379 | 46740 | 20727 | 2651 | 189376
Peak Shortage (MW) |  | 391 | 0 | 0 | 237 | 81 | 709
Energy Met (MU) |  | 1152 | 1523.6 | 1248.91 | 448.37 | 48.61 | 4421.49
Hydro Gen (MU) |  | 91.92 | 46.76 | 54.6 | 23.5 | 9.65 | 226.43
Wind Gen (MU) |  | 19.97 | 25.91 | 58.7 | - | - | 104.58
Solar Gen (MU)* |  | 123.73 | 63.77 | 132.05 | 5.4 | 0.48 | 325.43
Energy Shortage (MU) |  | 1.57 | 2.74 | 0.8 | 1.41 | 1.72 | 8.24
Maximum Demand Met During the Day (MW) (From NLDC SCADA) |  | 59499 | 73757 | 61097 | 22024 | 2696 | 215684
Time Of Maximum Demand Met |  | 10:10 | 10:46 | 09:53 | 18:20 | 17:39 | 10:29
B. Frequency Profile (%)
Region | FVI | < 49.7 | 49.7 - 49.8 | 49.8 - 49.9 | < 49.9 | 49.9 - 50.05 | > 50.05
All India | 0.043 | 0.41 | 1.04 | 4.85 | 6.3 | 77.76 | 15.95
C. Power Supply Position in States
|  | Max.Demand | Shortage during | Energy Met | Drawal | OD(+)/UD(-) | Max OD | Energy
Region | States | Met during the day (MW) | maximum Demand (MW) | (MU) | Schedule (MU) | (MU) | (MW) | Shortage (MU)
| Punjab | 7840 | 0 | 148.06 | 52.08 | -0.31 | 192 | 0
| Haryana | 7317 | 56 | 144.85 | 84.18 | -1.39 | 145 | 0.61
| Rajasthan | 16736 | 0 | 307.28 | 110.47 | -3.94 | 159 | 0
| Delhi | 4793 | 0 | 79.53 | 73.89 | -0.52 | 208 | 0
NR | UP | 18589 | 0 | 318.29 | 88.8 | -2.11 | 278 | 0
| Uttarakhand | 2338 | 80 | 45.07 | 34.81 | 0.46 | 239 | 0.58
| HP | 2054 | 0 | 37.05 | 31.65 | 0.48 | 171 | 0.04
| J&K(UT) & Ladakh(UT) | 2984 | 0 | 63.34 | 59.42 | -0.43 | 244 | 0.34
| Chandigarh | 286 | 0 | 4.56 | 4.7 | -0.14 | 27 | 0
| Railways_NR ISTS | 184 | 0 | 3.56 | 3.49 | 0.07 | 59 | 0
| Chhattisgarh | 5493 | 0 | 115.1 | 52.5 | -0.2 | 263 | 0
| Gujarat | 20810 | 0 | 414 | 188.6 | -0.7 | 612 | 0
| MP | 16310 | 363 | 313 | 191.3 | -1.4 | 859 | 2.74
WR | Maharashtra | 28700 | 0 | 608.7 | 187.5 | 0.5 | 646 | 0
| Goa | 712 | 0 | 14.5 | 13.7 | 0.5 | 78 | 0
| DNHDDPDCL | 1294 | 0 | 29.7 | 29.6 | 0.1 | 55 | 0
| AMNSIL | 862 | 0 | 16.1 | 8.2 | -0.2 | 279 | 0
| BALCO | 523 | 0 | 12.5 | 12.5 | 0 | 8 | 0
| Andhra Pradesh | 12401 | 0 | 233.2 | 86.71 | -0.59 | 485 | 0
| Telangana | 14194 | 0 | 267.95 | 125.45 | 0.21 | 613 | 0
SR | Karnataka | 16219 | 0 | 301.41 | 148.68 | 1.19 | 1766 | 0.8
| Kerala | 4382 | 0 | 86.9 | 71.59 | 1.04 | 704 | 0
| Tamil Nadu | 16804 | 0 | 350.25 | 173.75 | -2.1 | 1037 | 0
| Puducherry | 406 | 0 | 9.2 | 9.01 | -0.39 | 20 | 0
| Bihar | 4941 | 0 | 92.97 | 78.93 | 2.38 | 298 | 0
| DVC | 3328 | 0 | 71.2 | -47.71 | 0.58 | 349 | 0
| Jharkhand | 1678 | 0 | 30.81 | 23.13 | -1.35 | 178 | 1.41
ER | Odisha | 4645 | 0 | 95.99 | 9.63 | -1.37 | 289 | 0
| West Bengal | 7330 | 0 | 155.14 | 25.48 | -2.16 | 281 | 0
| Sikkim | 123 | 0 | 2 | 2 | 0 | 20 | 0
| Railways_ER ISTS | 15 | 0 | 0.26 | 0.1 | 0.16 | 0 | 0
| Arunachal Pradesh | 183 | 0 | 3.01 | 2.99 | -0.07 | 39 | 0
| Assam | 1472 | 0 | 27.62 | 21.73 | 1.3 | 194 | 1.52
| Manipur | 207 | 20 | 2.89 | 2.87 | 0.02 | 35 | 0.2
NER | Meghalaya | 371 | 0 | 6.73 | 4.95 | -0.06 | 96 | 0
| Mizoram | 151 | 0 | 2.34 | 1.75 | -0.1 | 35 | 0
| Nagaland | 152 | 0 | 2.14 | 2.29 | -0.15 | 22 | 0
| Tripura | 228 | 0 | 3.88 | 3.49 | -0.08 | 33 | 0
D. Transnational Exchanges (MU) - Import(+ve)/Export(-ve)
|  | Bhutan | Nepal | Bangladesh | Godda -> Bangladesh
Actual (MU) |  | -10.66 | -12.657 | -22.144 | -17.33
Day Peak (MW) |  | -742 | -581.48 | -1053 | -773
E. Import/Export by Regions (in MU) - Import(+ve)/Export(-ve); OD(+)/UD(-)
|  | NR | WR | SR | ER | NER | TOTAL
Schedule(MU) |  | 205.16 | -222.54 | 185.34 | -176.51 | 8.55 | 0
Actual(MU) |  | 187.29 | -212.12 | 199.56 | -189.59 | 8.46 | -6.4
O/D/U/D(MU) |  | -17.87 | 10.42 | 14.3 | -13.08 | -0.09 | -6.4
F. Generation Outage(MW)
|  | NR | WR | SR | ER | NER | TOTAL | % Share
Central Sector |  | 8195.04 | 9550.35 | 4488 | 4262 | 721 | 27216.39 | 51.6168
State Sector |  | 7670.5 | 10226.5 | 5274 | 2059 | 281.4 | 25511.4 | 48.3832
Total |  | 15865.54 | 19776.85 | 9762 | 6321 | 1002.4 | 52727.79 | 100
G. Sourcewise generation (Gross) (MU)
|  | NR | WR | SR | ER | NER | All India | % Share
Coal |  | 711.8 | 1621.94 | 710.35 | 698.47 | 11.18 | 3753.74 | 77.9659
Lignite |  | 30.62 | 11.52 | 61.91 | 0 | 0 | 104.05 | 2.1611
Hydro |  | 91.92 | 46.76 | 54.6 | 23.5 | 9.65 | 226.43 | 4.703
Nuclear |  | 31.57 | 40.2 | 51.76 | 0 | 0 | 123.53 | 2.5657
Gas, Naptha & Diesel |  | 8.47 | 56.44 | 6.7 | 0 | 24.58 | 96.19 | 1.9979
RES (Wind, Solar, Biomass & Others) |  | 167.02 | 92.21 | 243.11 | 7.83 | 0.48 | 510.65 | 10.6063
Total |  | 1041.4 | 1869.07 | 1128.43 | 729.8 | 45.89 | 4814.59 | 100
Share of RES in total generation (%) |  | 16.0205 | 4.9318 | 21.5346 | 1.0729 | 1.0442 | 10.6011
Share of Non-fossil fuel (Hydro,Nuclear and RES) in total generation(%) |  | 27.9749 | 9.6165 | 31.0002 | 4.2956 | 22.2101 | 17.9154
H. All India Demand Diversity Factor |  |  |  | I. All India Peak Demand and shortage at Solar and Non-Solar Hour
Based on Regional Max Demands |  | 1.015 |  |  | Max Demand Met(MW) |  | Time | Shortage(MW)
Based on State Max Demands |  | 1.052 |  | Solar hr | 215684 |  | 10:29 | 759
|  |  |  | Non-Solar hr | 197257 |  | 18:46 | 456
Diversity factor = Sum of regional or state maximum demands / All India maximum demand
**Note: All generation MU figures are gross
***Godda (Jharkhand) -> Bangladesh power exchange is through the radial connection (isolated from Indian Grid)
Solar Hours -> 07:00 to 17:00hrs and rest are Non-Solar Hours
*Source: RLDCs for solar connected to ISTS; SLDCs for embedded solar. Limited visibility of embedded solar data.
Executive Director-NLDC

## IR-Line
INTER-REGIONAL EXCHANGES
Import=(+ve) /Export =(-ve) for NET (MU)
[6 empty] | Date of Reporting: |  |  | 07-Feb-2024
Sl No | Voltage Level | Line Details | No. of Circuit | Max Import (MW) | Max Export (MW) | Import (MU) | Export (MU) |  | NET (MU)
Import/Export of ER (With NR)
1 | HVDC | ALIPURDUAR-AGRA | 2 | 0 | 0 | 0 | 0 |  | 0
2 | HVDC | PUSAULI B/B | - | 0 | 49 | 0 | 1.34 |  | -1.34
3 | 765 kV | GAYA-VARANASI | 2 | 0 | 1098 | 0 | 18.08 |  | -18.08
4 | 765 kV | SASARAM-FATEHPUR | 1 | 0 | 601 | 0 | 10.37 |  | -10.37
5 | 765 kV | GAYA-BALIA | 1 | 0 | 597 | 0 | 10.43 |  | -10.43
6 | 400 kV | PUSAULI-VARANASI | 1 | 19 | 40 | 0 | 0.25 |  | -0.25
7 | 400 kV | PUSAULI -ALLAHABAD | 1 | 0 | 67 | 0 | 0.97 |  | -0.97
8 | 400 kV | MUZAFFARPUR-GORAKHPUR | 2 | 0 | 690 | 0 | 7.26 |  | -7.26
9 | 400 kV | PATNA-BALIA | 2 | 0 | 555 | 0 | 12.3 |  | -12.3
10 | 400 kV | NAUBATPUR-BALIA | 2 | 0 | 294 | 0 | 5.37 |  | -5.37
11 | 400 kV | BIHARSHARIFF-BALIA | 2 | 25 | 236 | 0 | 3.44 |  | -3.44
12 | 400 kV | MOTIHARI-GORAKHPUR | 2 | 0 | 533 | 0 | 8.64 |  | -8.64
13 | 400 kV | BIHARSHARIFF-VARANASI | 2 | 0 | 335 | 0 | 5.74 |  | -5.74
14 | 220 kV | SAHUPURI-KARAMNASA | 1 | 0 | 103 | 0 | 1.73 |  | -1.73
15 | 132 kV | NAGAR UNTARI-RIHAND | 1 | 0 | 0 | 0 | 0 |  | 0
16 | 132 kV | GARWAH-RIHAND | 1 | 30 | 0 | 0.5 | 0 |  | 0.5
17 | 132 kV | KARMANASA-SAHUPURI | 1 | 0 | 0 | 0 | 0 |  | 0
18 | 132 kV | KARMANASA-CHANDAULI | 1 | 0 | 0 | 0 | 0 |  | 0
ER-NR | [5 empty] | 0.5 | 85.92 |  | -85.42
Import/Export of ER (With WR)
1 | 765 kV | JHARSUGUDA-DHARAMJAIGARH | 4 | 116 | 1194 | 0 | 12.36 |  | -12.36
2 | 765 kV | NEW RANCHI-DHARAMJAIGARH | 2 | 200 | 877 | 0 | 7.29 |  | -7.29
3 | 765 kV | JHARSUGUDA-DURG | 2 | 0 | 698 | 0 | 13.55 |  | -13.55
4 | 400 kV | JHARSUGUDA-RAIGARH | 4 | 0 | 861 | 0 | 14.33 |  | -14.33
5 | 400 kV | RANCHI-SIPAT | 2 | 0 | 350 | 0 | 3.19 |  | -3.19
6 | 220 kV | BUDHIPADAR-RAIGARH | 1 | 0 | 160 | 0 | 2.23 |  | -2.23
7 | 220 kV | BUDHIPADAR-KORBA | 2 | 50 | 119 | 0 | 0.82 |  | -0.82
ER-WR | [5 empty] | 0 | 53.77 |  | -53.77
Import/Export of ER (With SR)
1 | HVDC | JEYPORE-GAZUWAKA B/B | 2 | 0 | 482 | 0 | 10.97 |  | -10.97
2 | HVDC | TALCHER-KOLAR BIPOLE | 2 | 0 | 1979 | 0 | 40.45 |  | -40.45
3 | 765 kV | ANGUL-SRIKAKULAM | 2 | 0 | 2868 | 0 | 53.33 |  | -53.33
4 | 400 kV | TALCHER-I/C | 2 | 695 | 203 | 4.5 | 0 |  | 4.5
5 | 220 kV | BALIMELA-UPPER-SILERRU | 1 | 0 | 0 | 0 | 0 |  | 0
ER-SR | [5 empty] | 0 | 104.75 |  | -104.75
Import/Export of ER (With NER)
1 | 400 kV | BINAGURI-BONGAIGAON | 2 | 176 | 71 | 1.11 | 0.25 |  | 0.86
2 | 400 kV | ALIPURDUAR-BONGAIGAON | 2 | 575 | 2 | 5.54 | 0 |  | 5.54
3 | 220 kV | ALIPURDUAR-SALAKATI | 2 | 100 | 7 | 1.03 | 0 |  | 1.03
ER-NER | [5 empty] | 7.68 | 0.25 |  | 7.43
Import/Export of NER (With NR)
1 | HVDC | BISWANATH CHARIALI-AGRA | 2 | 701 | 0 | 16.66 | 0 |  | 16.66
NER-NR | [5 empty] | 16.66 | 0 |  | 16.66
Import/Export of WR (With NR)
1 | HVDC | CHAMPA-KURUKSHETRA | 2 | 0 | 4006 | 0 | 52 |  | -52
2 | HVDC | VINDHYACHAL B/B | - | 270 | 0 | 7.31 | 0 |  | 7.31
3 | HVDC | MUNDRA-MOHINDERGARH | 2 | 0 | 1452 | 0 | 16.4 |  | -16.4
4 | 765 kV | GWALIOR-AGRA | 2 | 0 | 1781 | 0 | 23.11 |  | -23.11
5 | 765 kV | GWALIOR-PHAGI | 2 | 0 | 2057 | 0 | 30.07 |  | -30.07
6 | 765 kV | JABALPUR-ORAI | 2 | 0 | 1020 | 0 | 23.68 |  | -23.68
7 | 765 kV | GWALIOR-ORAI | 1 | 1040 | 0 | 17.51 | 0 |  | 17.51
8 | 765 kV | SATNA-ORAI | 1 | 0 | 951 | 0 | 17.46 |  | -17.46
9 | 765 kV | BANASKANTHA-CHITORGARH | 2 | 1593 | 346 | 19.87 | 0.14 |  | 19.73
10 | 765 kV | VINDHYACHAL-VARANASI | 2 | 51 | 1805 | 0 | 24.59 |  | -24.59
11 | 400 kV | ZERDA-KANKROLI | 1 | 236 | 85 | 2.66 | 0.07 |  | 2.59
12 | 400 kV | ZERDA -BHINMAL | 1 | 609 | 303 | 5.27 | 0.56 |  | 4.71
13 | 400 kV | VINDHYACHAL -RIHAND | 1 | 493 | 0 | 10.85 | 0 |  | 10.85
14 | 400 kV | RAPP-SHUJALPUR | 2 | 411 | 444 | 1.97 | 2.32 |  | -0.35
15 | 220 kV | BHANPURA-RANPUR | 1 | 59 | 115 | 0.08 | 1.1 |  | -1.02
16 | 220 kV | BHANPURA-MORAK | 1 | 0 | 30 | 0.88 | 0.33 |  | 0.55
17 | 220 kV | MEHGAON-AURAIYA | 1 | 86 | 0 | 1.11 | 0 |  | 1.11
18 | 220 kV | MALANPUR-AURAIYA | 1 | 62 | 10 | 0.64 | 0.01 |  | 0.63
19 | 132 kV | GWALIOR-SAWAI MADHOPUR | 1 | 0 | 0 | 0 | 0 |  | 0
20 | 132 kV | RAJGHAT-LALITPUR | 2 | 0 | 0 | 0 | 0 |  | 0
WR-NR | [5 empty] | 68.15 | 191.84 |  | -123.69
Import/Export of WR (With SR)
1 | HVDC | BHADRAWATI B/B | - | 0 | 1013 | 0 | 22 |  | -22
2 | HVDC | RAIGARH-PUGALUR | 2 | 0 | 4008 | 0 | 61.25 |  | -61.25
3 | 765 kV | SOLAPUR-RAICHUR | 2 | 922 | 1458 | 2.48 | 12.32 |  | -9.84
4 | 765 kV | WARDHA-NIZAMABAD | 2 | 0 | 2281 | 0 | 34.49 |  | -34.49
5 | 765 kV | WARORA-WARANGAL(NEW) | 2 | 0 | 2431 | 0 | 37.32 |  | -37.32
6 | 400 kV | KOLHAPUR-KUDGI | 2 | 1511 | 0 | 20.57 | 0 |  | 20.57
7 | 220 kV | KOLHAPUR-CHIKODI | 2 | 0 | 0 | 0 | 0 |  | 0
8 | 220 kV | PONDA-AMBEWADI | 1 | 0 | 0 | 0 | 0 |  | 0
9 | 220 kV | XELDEM-AMBEWADI | 1 | 0 | 117 | 2.18 | 0 |  | 2.18
WR-SR | [5 empty] | 25.23 | 167.38 |  | -142.15
INTERNATIONAL EXCHANGES | [7 empty] | Import(+ve)/Export(-ve)
State |  | Region | Line Name |  | Max (MW) | Min (MW) | Avg (MW) |  | Energy Exchange (MU)
|  | ER | 400kV MANGDECHHU-ALIPURDUAR 1,2&3 i.e. ALIPURDUAR RECEIPT (from MANGDECHU HEP 4*180MW) |  | -242.27 | 78.271 | -133.68 |  | -3.2084
|  | ER | 400kV TALA-BINAGURI 1,2,4 (& 400kV MALBASE - BINAGURI) i.e. BINAGURI RECEIPT (from TALA HEP 6*170MW) |  | -261.167 | 231.398 | -108.83 |  | -2.612
BHUTAN |  | ER | 220kV CHUKHA-BIRPARA 1&2 (& 220kV MALBASE - BIRPARA) i.e. BIRPARA RECEIPT (from CHUKHA HEP 4*84MW) |  | -241.161 | -77.261 | -175.46 |  | -4.211
|  | NER | 132kV GELEPHU-SALAKATI |  | -28 | -4 | -19.583 |  | -0.47
|  | NER | 132kV MOTANGA-RANGIA |  | -37 | 0 | -6.667 |  | -0.16
|  | NR | NEPAL IMPORT (FROM UP) |  | -77 | 0 | -50 |  | -1.19
NEPAL |  | NR | 132kV MAHENDRANAGAR-TANAKPUR(NHPC) |  | -77 | 0 | -62 |  | -1.49
|  | ER | NEPAL IMPORT (FROM BIHAR) |  | -171.48 | -42.45 | -73.625 |  | -1.767
|  | ER | 400kV DHALKEBAR-MUZAFFARPUR 1&2 |  | -410 | -107 | -342.083 |  | -8.21
|  | ER | BHERAMARA B/B HVDC (B'DESH) |  | -925 | -549 | -811.83 |  | -19.484
BANGLADESH |  | ER (Isolated from Indian Grid) | 400kV GODDA_TPS-RAHANPUR (B'DESH) D/C |  | -773 | -500 | -722.083 |  | -17.33
|  | NER | 132kV COMILLA-SURAJMANI NAGAR 1&2 |  | -128 | 0 | -110.8333 |  | -2.66

## CrossBorder
|  | CROSS BORDER EXCHANGE SCHEDULE | [5 empty] | Date of Reporting: |  |  | 07-Feb-2024
Export From India (in MU)
T-GNA
| GNA |  |  | COLLECTIVE
Country | (ISGS/PPA) |  | BILATERAL | IDAM |  |  | RTM |  |  |  |  | TOTAL
|  |  | TOTAL | IEX | PXIL | HPX | IEX |  | PXIL | HPX
Bhutan | 0 |  | 0 | 10.73 | 0 | 0 | 0.79 |  | 0 | 0 |  | 11.52
Nepal | 0.35 |  | 0 | 9.35 | 0 | 0 | 0 |  | 0 | 0 |  | 9.7
Bangladesh | 19.38 |  | 0 | 0 | 0 | 0 | 0 |  | 0 | 0 |  | 19.38
Myanmar | 0 |  | 0 | 0 | 0 | 0 | 0 |  | 0 | 0 |  | 0
Total Export | 19.73 |  | 0 | 20.08 | 0 | 0 | 0.79 |  | 0 | 0 |  | 40.6
Import by India(in MU)
T-GNA
| GNA |  |  | COLLECTIVE
Country | (ISGA/PPA) |  | BILATERAL | IDAM |  |  | RTM |  |  |  |  | TOTAL
|  |  | TOTAL | IEX | PXIL | HPX | IEX |  | PXIL | HPX
Bhutan | 0.43 |  | 0 | 0 | 0 | 0 | 0 |  | 0 | 0 |  | 0.43
Nepal | 0 |  | 0 | 0 | 0 | 0 | 0.1 |  | 0 | 0 |  | 0.1
Bangladesh | 0 |  | 0 | 0 | 0 | 0 | 0 |  | 0 | 0 |  | 0
Myanmar | 0 |  | 0 | 0 | 0 | 0 | 0 |  | 0 | 0 |  | 0
Total Import | 0.43 |  | 0 | 0 | 0 | 0 | 0.1 |  | 0 | 0 |  | 0.53
Net from India(in MU) -ve : Export / +ve : Import
T-GNA
| GNA |  |  | COLLECTIVE
Country | (ISGS/PPA) |  | BILATERAL | IDAM |  |  | RTM |  |  |  |  | TOTAL
|  |  | TOTAL | IEX | PXIL | HPX | IEX |  | PXIL | HPX
Bhutan | 0.43 |  | 0 | -10.73 | 0 | 0 | -0.79 |  | 0 | 0 |  | -11.09
Nepal | -0.35 |  | 0 | -9.35 | 0 | 0 | 0.1 |  | 0 | 0 |  | -9.6
Bangladesh | -19.38 |  | 0 | 0 | 0 | 0 | 0 |  | 0 | 0 |  | -19.38
Myanmar | 0 |  | 0 | 0 | 0 | 0 | 0 |  | 0 | 0 |  | 0
Total Net | -19.3 |  | 0 | -20.08 | 0 | 0 | -0.69 |  | 0 | 0 |  | -40.07