## MOP_E
Report for previous day | [5 empty] | Date of Reporting: |  | 07-Jun-2023
A. Power Supply Position at All India and Regional level
|  | NR | WR | SR | ER | NER | TOTAL
Demand Met during Evening Peak hrs(MW) (at 20:00 hrs; from RLDCs) |  | 58524 | 63198 | 47664 | 27445 | 3458 | 200289
Peak Shortage (MW) |  | 127 | 0 | 0 | 0 | 54 | 181
Energy Met (MU) |  | 1364 | 1475.4 | 1182.14 | 626.15 | 67.68 | 4715.37
Hydro Gen (MU) |  | 224.51 | 51.33 | 65.1 | 69.78 | 7.72 | 418.44
Wind Gen (MU) |  | 30.85 | 150.07 | 168.03 | - | - | 348.95
Solar Gen (MU)* |  | 120.33 | 66.4 | 122.67 | 2.98 | 1.08 | 313.46
Energy Shortage (MU) |  | 2.42 | 1.76 | 0 | 1.702 | 1.84 | 7.722
Maximum Demand Met During the Day (MW) (From NLDC SCADA) |  | 63638 | 67777 | 56642 | 29020 | 3504 | 217259
Time Of Maximum Demand Met |  | 22:35 | 14:47 | 14:58 | 23:53 | 19:02 | 14:46
B. Frequency Profile (%)
Region | FVI | < 49.7 | 49.7 - 49.8 | 49.8 - 49.9 | < 49.9 | 49.9 - 50.05 | > 50.05
All India | 0.054 | 0 | 1.41 | 3.83 | 5.24 | 63.58 | 31.18
C. Power Supply Position in States
|  | Max.Demand | Shortage during | Energy Met | Drawal | OD(+)/UD(-) | Max OD | Energy
Region | States | Met during the day (MW) | maximum Demand (MW) | (MU) | Schedule (MU) | (MU) | (MW) | Shortage (MU)
| Punjab | 8385 | 0 | 177.3 | 74.23 | -1.2 | 248 | 0
| Haryana | 8839 | 0 | 179.79 | 122.4 | -8.45 | 10 | 0
| Rajasthan | 13167 | 0 | 251.04 | 51.37 | -7.44 | 282 | 0
| Delhi | 5511 | 0 | 113.67 | 107.87 | -2.16 | 161 | 0.01
NR | UP | 25239 | 0 | 503.89 | 224.29 | 0 | 1193 | 0
| Uttarakhand | 2272 | 0 | 47.94 | 27.15 | 0.12 | 252 | 0.08
| HP | 1444 | 0 | 29.49 | 4.57 | 0.02 | 92 | 0
| J&K(UT) & Ladakh(UT) | 2321 | 127 | 51.46 | 26.42 | 1.29 | 527 | 2.33
| Chandigarh | 248 | 0 | 5.25 | 5.7 | -0.45 | 16 | 0
| Railways_NR ISTS | 176 | 0 | 3.85 | 3.28 | 0.57 | 45 | 0
| Chhattisgarh | 4789 | 0 | 105.9 | 59.6 | 0.1 | 549 | 0.34
| Gujarat | 21052 | 0 | 440.5 | 200 | -3.2 | 754 | 0
| MP | 11329 | 0 | 256 | 142.9 | -7.8 | 412 | 0
WR | Maharashtra | 27838 | 570 | 597.6 | 218.2 | 3.1 | 1037 | 1.42
| Goa | 731 | 0 | 16.2 | 15.7 | 0 | 92 | 0
| DNHDDPDCL | 1279 | 0 | 29.8 | 30 | -0.2 | 43 | 0
| AMNSIL | 758 | 0 | 17.1 | 10.5 | -0.2 | 279 | 0
| BALCO | 517 | 0 | 12.3 | 12.5 | -0.2 | 2 | 0
| Andhra Pradesh | 12388 | 0 | 244.35 | 62.52 | 0.53 | 840 | 0
| Telangana | 9987 | 0 | 203.43 | 91.98 | 2.25 | 867 | 0
SR | Karnataka | 13516 | 0 | 261.99 | 76.94 | 2.55 | 651 | 0
| Kerala | 4517 | 0 | 91.29 | 62.97 | 1.82 | 388 | 0
| Tamil Nadu | 17553 | 0 | 371.49 | 163.75 | -4.51 | 572 | 0
| Puducherry | 478 | 0 | 9.59 | 9.51 | -0.56 | 45 | 0
| Bihar | 6654 | 0 | 145.11 | 134.23 | 0.15 | 330 | 0.717
| DVC | 3427 | 0 | 76.24 | -47.89 | -0.21 | 296 | 0
| Jharkhand | 1822 | 0 | 36.42 | 35.51 | -3.73 | 402 | 0.985
ER | Odisha | 6545 | 0 | 129.3 | 49.45 | 0.69 | 1155 | 0
| West Bengal | 11057 | 0 | 237.59 | 123.12 | -2.17 | 487 | 0
| Sikkim | 87 | 0 | 1.49 | 1.22 | 0.27 | 41 | 0
| Railways_ER ISTS | 11 | 0 | 0 | 0.26 | -0.26 | 7 | 0
| Arunachal Pradesh | 171 | 0 | 2.92 | 2.39 | 0.53 | 96 | 0
| Assam | 2327 | 0 | 46.32 | 39.91 | 0.12 | 210 | 0.35
| Manipur | 157 | 0 | 2.31 | 2.42 | -0.11 | 34 | 0
NER | Meghalaya | 315 | 54 | 4.42 | 2.92 | 0.18 | 182 | 1.49
| Mizoram | 100 | 0 | 1.76 | 1.74 | -0.24 | 9 | 0
| Nagaland | 168 | 0 | 2.97 | 2.84 | -0.13 | 26 | 0
| Tripura | 357 | 0 | 6.98 | 7.07 | 0.83 | 147 | 0
D. Transnational Exchanges (MU) - Import(+ve)/Export(-ve)
|  | Bhutan | Nepal | Bangladesh | Godda -> Bangladesh
Actual (MU) |  | 3.97 | -7.364 | -25.258 | -17.9339
Day Peak (MW) |  | 468.3 | -630.8 | -1104 | -650.2
E. Import/Export by Regions (in MU) - Import(+ve)/Export(-ve); OD(+)/UD(-)
|  | NR | WR | SR | ER | NER | TOTAL
Schedule(MU) |  | 210.93 | -244.12 | 69.83 | -62.07 | 25.43 | 0
Actual(MU) |  | 176.47 | -253.22 | 99.928 | -57.78 | 27.64 | -6.962
O/D/U/D(MU) |  | -34.46 | -9.1 | 30.098 | 4.29 | 2.21 | -6.962
F. Generation Outage(MW)
|  | NR | WR | SR | ER | NER | TOTAL | % Share
Central Sector |  | 1445 | 6170 | 5518 | 470 | 830.3 | 14433.3 | 38.3128
State Sector |  | 5059.5 | 11718 | 4038 | 2157.5 | 266 | 23239 | 61.805
Total |  | 6504.5 | 17888 | 9556 | 2627.5 | 1096.3 | 37672.3 | 100
G. Sourcewise generation (Gross) (MU)
|  | NR | WR | SR | ER | NER | All India | % Share
Coal |  | 797.26 | 1493.02 | 679.89 | 695.5 | 16.19 | 3681.86 | 71.8835
Lignite |  | 21.52 | 19.53 | 49.52 | 0 | 0 | 90.57 | 1.7683
Hydro |  | 224.51 | 51.33 | 65.1 | 69.78 | 7.72 | 418.44 | 8.1695
Nuclear |  | 29.59 | 31.77 | 45.54 | 0 | 0 | 106.9 | 2.0871
Gas, Naptha & Diesel |  | 40.18 | 44.36 | 6.5 | 0 | 22.53 | 113.57 | 2.2173
RES (Wind, Solar, Biomass & Others) |  | 178.36 | 217.77 | 310.09 | 3.34 | 1.08 | 710.64 | 13.8743
Total |  | 1291.42 | 1857.78 | 1156.64 | 768.62 | 47.52 | 5121.98 | 100
Share of RES in total generation (%) |  | 13.8112 | 11.7221 | 26.8096 | 0.43455 | 2.2727 | 13.8743
Share of Non-fossil fuel (Hydro,Nuclear and RES) in total generation(%) |  | 33.4872 | 16.1951 | 36.3752 | 9.5132 | 18.5185 | 24.1309
H. All India Demand Diversity Factor |  |  |  | I. All India Peak Demand and shortage at Solar and Non-Solar Hour
Based on Regional Max Demands |  | 1.015 |  |  | Max Demand Met(MW) |  | Time | Shortage(MW)
Based on State Max Demands |  | 1.047 |  | Solar hr | 217259 |  | 14:46 | 435
|  |  |  | Non-Solar hr | 210865 |  | 22:36 | 619
Diversity factor = Sum of regional or state maximum demands / All India maximum demand
**Note: All generation MU figures are gross
***Godda (Jharkhand) -> Bangladesh power exchange is through the radial connection (isolated from Indian Grid)
Solar Hours -> 06:00 to 18:00hrs and rest are Non-Solar Hours
*Source: RLDCs for solar connected to ISTS; SLDCs for embedded solar. Limited visibility of embedded solar data.
Executive Director-NLDC

## IR-Line
INTER-REGIONAL EXCHANGES
Import=(+ve) /Export =(-ve) for NET (MU)
[6 empty] | Date of Reporting: |  |  | 07-Jun-2023
Sl No | Voltage Level | Line Details | No. of Circuit | Max Import (MW) | Max Export (MW) | Import (MU) | Export (MU) |  | NET (MU)
Import/Export of ER (With NR)
1 | HVDC | ALIPURDUAR-AGRA | 2 | 0 | 0 | 0 | 0 |  | 0
2 | HVDC | PUSAULI B/B | - | 0 | 97 | 0 | 2.46 |  | -2.46
3 | 765 kV | GAYA-VARANASI | 2 | 519 | 26 | 5.82 | 0 |  | 5.82
4 | 765 kV | SASARAM-FATEHPUR | 1 | 76 | 188 | 0 | 2.11 |  | -2.11
5 | 765 kV | GAYA-BALIA | 1 | 0 | 667 | 0 | 11.6 |  | -11.6
6 | 400 kV | PUSAULI-VARANASI | 1 | 0 | 106 | 0 | 1.61 |  | -1.61
7 | 400 kV | PUSAULI -ALLAHABAD | 1 | 1 | 88 | 0 | 0.67 |  | -0.67
8 | 400 kV | MUZAFFARPUR-GORAKHPUR | 2 | 281 | 315 | 0 | 1.53 |  | -1.53
9 | 400 kV | PATNA-BALIA | 2 | 0 | 404 | 0 | 6.91 |  | -6.91
10 | 400 kV | NAUBATPUR-BALIA | 2 | 0 | 405 | 0 | 6.85 |  | -6.85
11 | 400 kV | BIHARSHARIFF-BALIA | 2 | 219 | 90 | 0.93 | 0 |  | 0.93
12 | 400 kV | MOTIHARI-GORAKHPUR | 2 | 63 | 263 | 0 | 3.5 |  | -3.5
13 | 400 kV | BIHARSHARIFF-VARANASI | 2 | 238 | 50 | 0.98 | 0 |  | 0.98
14 | 220 kV | SAHUPURI-KARAMNASA | 1 | 1 | 178 | 0 | 2.89 |  | -2.89
15 | 132 kV | NAGAR UNTARI-RIHAND | 1 | 0 | 0 | 0 | 0 |  | 0
16 | 132 kV | GARWAH-RIHAND | 1 | 25 | 0 | 0.76 | 0 |  | 0.76
17 | 132 kV | KARMANASA-SAHUPURI | 1 | 0 | 65 | 0 | 0 |  | 0
18 | 132 kV | KARMANASA-CHANDAULI | 1 | 0 | 0 | 0 | 0 |  | 0
ER-NR | [5 empty] | 8.49 | 40.13 |  | -31.64
Import/Export of ER (With WR)
1 | 765 kV | JHARSUGUDA-DHARAMJAIGARH | 4 | 1200 | 179 | 15.78 | 0 |  | 15.78
2 | 765 kV | NEW RANCHI-DHARAMJAIGARH | 2 | 1749 | 0 | 31.8 | 0 |  | 31.8
3 | 765 kV | JHARSUGUDA-DURG | 2 | 0 | 476 | 0 | 5.18 |  | -5.18
4 | 400 kV | JHARSUGUDA-RAIGARH | 4 | 0 | 385 | 0 | 4.74 |  | -4.74
5 | 400 kV | RANCHI-SIPAT | 2 | 374 | 0 | 5.61 | 0 |  | 5.61
6 | 220 kV | BUDHIPADAR-RAIGARH | 1 | 0 | 44 | 0 | 0.99 |  | -0.99
7 | 220 kV | BUDHIPADAR-KORBA | 2 | 217 | 0 | 2.97 | 0 |  | 2.97
ER-WR | [5 empty] | 56.16 | 10.91 |  | 45.25
Import/Export of ER (With SR)
1 | HVDC | JEYPORE-GAZUWAKA B/B | 2 | 0 | 541 | 0 | 12.41 |  | -12.41
2 | HVDC | TALCHER-KOLAR BIPOLE | 2 | 14 | 1491 | 0 | 24.94 |  | -24.94
3 | 765 kV | ANGUL-SRIKAKULAM | 2 | 0 | 2701 | 0 | 46.36 |  | -46.36
4 | 400 kV | TALCHER-I/C | 2 | 846 | 154 | 4.16 | 0 |  | 4.16
5 | 220 kV | BALIMELA-UPPER-SILERRU | 1 | 0 | 0 | 0 | 0 |  | 0
ER-SR | [5 empty] | 0 | 83.71 |  | -83.71
Import/Export of ER (With NER)
1 | 400 kV | BINAGURI-BONGAIGAON | 2 | 0 | 241 | 0 | 3.95 |  | -3.95
2 | 400 kV | ALIPURDUAR-BONGAIGAON | 2 | 0 | 688 | 0 | 11.67 |  | -11.67
3 | 220 kV | ALIPURDUAR-SALAKATI | 2 | 0 | 127 | 0 | 2.21 |  | -2.21
ER-NER | [5 empty] | 0 | 17.83 |  | -17.83
Import/Export of NER (With NR)
1 | HVDC | BISWANATH CHARIALI-AGRA | 2 | 386 | 0 | 9.14 | 0 |  | 9.14
NER-NR | [5 empty] | 9.14 | 0 |  | 9.14
Import/Export of WR (With NR)
1 | HVDC | CHAMPA-KURUKSHETRA | 2 | 0 | 2514 | 0 | 58.61 |  | -58.61
2 | HVDC | VINDHYACHAL B/B | - | 443 | 0 | 12.16 | 0 |  | 12.16
3 | HVDC | MUNDRA-MOHINDERGARH | 2 | 0 | 302 | 0 | 7.35 |  | -7.35
4 | 765 kV | GWALIOR-AGRA | 2 | 0 | 2134 | 0 | 34.63 |  | -34.63
5 | 765 kV | GWALIOR-PHAGI | 2 | 147 | 1145 | 0.14 | 11.31 |  | -11.17
6 | 765 kV | JABALPUR-ORAI | 2 | 0 | 1021 | 0 | 29.5 |  | -29.5
7 | 765 kV | GWALIOR-ORAI | 1 | 600 | 0 | 10.14 | 0 |  | 10.14
8 | 765 kV | SATNA-ORAI | 1 | 0 | 1065 | 0 | 21.07 |  | -21.07
9 | 765 kV | BANASKANTHA-CHITORGARH | 2 | 985 | 0 | 11.15 | 0 |  | 11.15
10 | 765 kV | VINDHYACHAL-VARANASI | 2 | 0 | 3304 | 0 | 64.88 |  | -64.88
11 | 400 kV | ZERDA-KANKROLI | 1 | 209 | 0 | 3.29 | 0 |  | 3.29
12 | 400 kV | ZERDA -BHINMAL | 1 | 460 | 0 | 7.42 | 0 |  | 7.42
13 | 400 kV | VINDHYACHAL -RIHAND | 1 | 964 | 0 | 21.69 | 0 |  | 21.69
14 | 400 kV | RAPP-SHUJALPUR | 2 | 286 | 299 | 2.26 | 0.75 |  | 1.51
15 | 220 kV | BHANPURA-RANPUR | 1 | 0 | 0 | 0 | 0 |  | 0
16 | 220 kV | BHANPURA-MORAK | 1 | 0 | 30 | 0 | 2.19 |  | -2.19
17 | 220 kV | MEHGAON-AURAIYA | 1 | 104 | 0 | 1.45 | 0 |  | 1.45
18 | 220 kV | MALANPUR-AURAIYA | 1 | 77 | 0 | 0.93 | 0 |  | 0.93
19 | 132 kV | GWALIOR-SAWAI MADHOPUR | 1 | 0 | 0 | 0 | 0 |  | 0
20 | 132 kV | RAJGHAT-LALITPUR | 2 | 0 | 0 | 0 | 0 |  | 0
WR-NR | [5 empty] | 70.63 | 230.29 |  | -159.66
Import/Export of WR (With SR)
1 | HVDC | BHADRAWATI B/B | - | 370 | 314 | 1.89 | 5.19 |  | -3.3
2 | HVDC | RAIGARH-PUGALUR | 2 | 0 | 4009 | 0 | 42.64 |  | -42.64
3 | 765 kV | SOLAPUR-RAICHUR | 2 | 1539 | 1316 | 9.67 | 3.66 |  | 6.01
4 | 765 kV | WARDHA-NIZAMABAD | 2 | 0 | 2398 | 0 | 34.4 |  | -34.4
5 | 400 kV | KOLHAPUR-KUDGI | 2 | 1415 | 0 | 24.76 | 0 |  | 24.76
6 | 220 kV | KOLHAPUR-CHIKODI | 2 | 0 | 0 | 0 | 0 |  | 0
7 | 220 kV | PONDA-AMBEWADI | 1 | 0 | 0 | 0 | 0 |  | 0
8 | 220 kV | XELDEM-AMBEWADI | 1 | 1 | 133 | 2.55 | 0 |  | 2.55
WR-SR | [5 empty] | 38.87 | 85.89 |  | -47.02
INTERNATIONAL EXCHANGES | [7 empty] | Import(+ve)/Export(-ve)
State |  | Region | Line Name |  | Max (MW) | Min (MW) | Avg (MW) |  | Energy Exchange (MU)
|  | ER | 400kV MANGDECHHU-ALIPURDUAR 1,2&3 i.e. ALIPURDUAR RECEIPT (from MANGDECHU HEP 4*180MW) |  | 279.168 | 77.011 | 182.18 |  | 4.3724
|  | ER | 400kV TALA-BINAGURI 1,2,4 (& 400kV MALBASE - BINAGURI) i.e. BINAGURI RECEIPT (from TALA HEP 6*170MW) |  | 219.219 | 86.605 | 127.63 |  | 3.063
BHUTAN |  | ER | 220kV CHUKHA-BIRPARA 1&2 (& 220kV MALBASE - BIRPARA) i.e. BIRPARA RECEIPT (from CHUKHA HEP 4*84MW) |  | -152.906 | 28.129 | -85.46 |  | -2.051
|  | NER | 132kV GELEPHU-SALAKATI |  | -22.04 | -0.97 | -12.55 |  | -0.3012
|  | NER | 132kV MOTANGA-RANGIA |  | -54.66 | -34.94 | -46.2 |  | -1.1088
|  | NR | 132kV MAHENDRANAGAR-TANAKPUR(NHPC) |  | -74 | 0 | -61 |  | -1.46
NEPAL |  | ER | NEPAL IMPORT (FROM BIHAR) |  | -226.8 | -11 | -62.667 |  | -1.504
|  | ER | 400kV DHALKEBAR-MUZAFFARPUR 1&2 |  | -330 | -59 | -183.333 |  | -4.4
|  | ER | BHERAMARA B/B HVDC (B'DESH) |  | -930 | -802 | -903.25 |  | -21.678
BANGLADESH |  | ER (Isolated from Indian Grid) | 400kV GODDA_TPS-RAHANPUR (B'DESH) D/C |  | -650.2 | -450 | -650.2 |  | -17.9339
|  | NER | 132kV COMILLA-SURAJMANI NAGAR 1&2 |  | -174 | 0 | -149.1667 |  | -3.58