## MOP_E
Report for previous day | [5 empty] | Date of Reporting: |  | 07-Jul-2023
A. Power Supply Position at All India and Regional level
|  | NR | WR | SR | ER | NER | TOTAL
Demand Met during Evening Peak hrs(MW) (at 20:00 hrs; from RLDCs) |  | 64081 | 54429 | 44142 | 26259 | 3299 | 192210
Peak Shortage (MW) |  | 20 | 0 | 0 | 0 | 13 | 33
Energy Met (MU) |  | 1429 | 1283.8 | 1045.24 | 567.68 | 61.74 | 4387.46
Hydro Gen (MU) |  | 386.43 | 38.22 | 45.5 | 124.75 | 24.43 | 619.33
Wind Gen (MU) |  | 13.22 | 71.35 | 267.5 | - | - | 352.07
Solar Gen (MU)* |  | 108.99 | 39.39 | 82.74 | 2.17 | 0.87 | 234.16
Energy Shortage (MU) |  | 0.53 | 0 | 0 | 0.1152 | 1.29 | 1.9352
Maximum Demand Met During the Day (MW) (From NLDC SCADA) |  | 65536 | 56085 | 49122 | 27142 | 3354 | 193038
Time Of Maximum Demand Met |  | 22:04 | 10:18 | 09:45 | 00:00 | 19:39 | 11:51
B. Frequency Profile (%)
Region | FVI | < 49.7 | 49.7 - 49.8 | 49.8 - 49.9 | < 49.9 | 49.9 - 50.05 | > 50.05
All India | 0.047 | 0 | 0.22 | 4.99 | 5.21 | 68.35 | 26.44
C. Power Supply Position in States
|  | Max.Demand | Shortage during | Energy Met | Drawal | OD(+)/UD(-) | Max OD | Energy
Region | States | Met during the day (MW) | maximum Demand (MW) | (MU) | Schedule (MU) | (MU) | (MW) | Shortage (MU)
| Punjab | 10345 | 0 | 213.1 | 136.82 | -5.37 | 236 | 0
| Haryana | 10449 | 0 | 224.67 | 177.11 | -0.78 | 267 | 0
| Rajasthan | 13215 | 0 | 274.77 | 100.67 | -1.05 | 539 | 0
| Delhi | 5989 | 0 | 123.45 | 119.38 | -3 | 115 | 0
NR | UP | 23711 | 0 | 457.96 | 226.39 | -1.93 | 319 | 0
| Uttarakhand | 2027 | 0 | 42.41 | 19.17 | -0.72 | 161 | 0
| HP | 1590 | 0 | 33.11 | -11.1 | -0.36 | 90 | 0.48
| J&K(UT) & Ladakh(UT) | 2432 | 25 | 49.57 | 22.34 | 0.57 | 183 | 0.05
| Chandigarh | 319 | 0 | 6.15 | 6.49 | -0.34 | 18 | 0
| Railways_NR ISTS | 171 | 0 | 3.5 | 3.5 | 0 | 20 | 0
| Chhattisgarh | 4877 | 0 | 106.4 | 57.1 | -1.4 | 231 | 0
| Gujarat | 16715 | 0 | 367.8 | 189.2 | -1.2 | 840 | 0
| MP | 10382 | 0 | 229.4 | 125.2 | -4 | 505 | 0
WR | Maharashtra | 22248 | 0 | 508.2 | 173.3 | -1 | 553 | 0
| Goa | 608 | 0 | 12.1 | 11.9 | -0.3 | 39 | 0
| DNHDDPDCL | 1301 | 0 | 30.2 | 30.2 | 0 | 48 | 0
| AMNSIL | 792 | 0 | 17.3 | 10.3 | 0.3 | 258 | 0
| BALCO | 520 | 0 | 12.4 | 12.5 | -0.1 | 6 | 0
| Andhra Pradesh | 9129 | 0 | 201.31 | 25.42 | -1.83 | 509 | 0
| Telangana | 11078 | 0 | 217.44 | 109.4 | -0.35 | 700 | 0
SR | Karnataka | 10630 | 0 | 203.11 | 52.42 | -3.57 | 402 | 0
| Kerala | 3565 | 0 | 68.84 | 48.58 | 0.96 | 274 | 0
| Tamil Nadu | 16175 | 0 | 345.06 | 138.1 | -5.4 | 528 | 0
| Puducherry | 417 | 0 | 9.48 | 8.68 | 0.08 | 57 | 0
| Bihar | 6609 | 0 | 132.11 | 125.23 | -2.67 | 252 | 0.1152
| DVC | 3349 | 0 | 73.48 | -30.73 | -0.4 | 381 | 0
| Jharkhand | 1689 | 0 | 36.01 | 28.93 | -1.88 | 100 | 0
ER | Odisha | 6145 | 0 | 117.15 | 39.2 | -1.94 | 341 | 0
| West Bengal | 9615 | 0 | 207.27 | 89.47 | -2.56 | 125 | 0
| Sikkim | 89 | 0 | 1.42 | 1.47 | -0.05 | 12 | 0
| Railways_ER ISTS | 14 | 0 | 0.24 | 0.27 | -0.03 | 3 | 0
| Arunachal Pradesh | 164 | 0 | 2.64 | 2.38 | 0.04 | 34 | 0
| Assam | 2222 | 0 | 41.79 | 34.94 | 0.74 | 177 | 0
| Manipur | 176 | 0 | 2.44 | 2.59 | -0.15 | 24 | 0
NER | Meghalaya | 330 | 13 | 5.02 | 1.32 | 0.04 | 48 | 1.29
| Mizoram | 104 | 0 | 1.53 | 1.52 | -0.42 | 10 | 0
| Nagaland | 162 | 0 | 2.64 | 2.42 | -0.14 | 33 | 0
| Tripura | 307 | 0 | 5.68 | 4.93 | 0.48 | 37 | 0
D. Transnational Exchanges (MU) - Import(+ve)/Export(-ve)
|  | Bhutan | Nepal | Bangladesh | Godda -> Bangladesh
Actual (MU) |  | 39.99 | 6.901 | -25.365 | -16.1
Day Peak (MW) |  | 1854 | 84.09 | -1081 | -796
E. Import/Export by Regions (in MU) - Import(+ve)/Export(-ve); OD(+)/UD(-)
|  | NR | WR | SR | ER | NER | TOTAL
Schedule(MU) |  | 276 | -210.27 | 34.67 | -105.3 | 4.88 | -0.02
Actual(MU) |  | 253.49 | -205.27 | 39.18 | -101.49 | 7.93 | -6.16
O/D/U/D(MU) |  | -22.51 | 5 | 4.51 | 3.81 | 3.05 | -6.14
F. Generation Outage(MW)
|  | NR | WR | SR | ER | NER | TOTAL | % Share
Central Sector |  | 2613.87 | 8377.6 | 7768 | 1500 | 667.8 | 20927.27 | 40.0309
State Sector |  | 8339.5 | 13347 | 7213 | 2200 | 251 | 31350.5 | 59.9691
Total |  | 10953.37 | 21724.6 | 14981 | 3700 | 918.8 | 52277.77 | 100
G. Sourcewise generation (Gross) (MU)
|  | NR | WR | SR | ER | NER | All India | % Share
Coal |  | 680.42 | 1381.1829 | 557.99 | 609 | 12.78 | 3241 | 68.27
Lignite |  | 21 | 13.57 | 46.67 | 0 | 0 | 81.24 | 1.7185
Hydro |  | 386.43 | 38.22 | 45.5 | 124.75 | 24.43 | 619.33 | 13.1009
Nuclear |  | 24.78 | 45.29 | 46.39 | 0 | 0 | 116.46 | 2.4635
Gas, Naptha & Diesel |  | 14.2 | 24.39 | 6.8 | 0 | 22.37 | 67.76 | 1.4334
RES (Wind, Solar, Biomass & Others) |  | 130.33 | 111.84 | 368.75 | 3.42 | 0.87 | 615.21 | 13.0138
Total |  | 1257.16 | 1614.4929 | 1072.1 | 737 | 60.45 | 4741 | 100
Share of RES in total generation (%) |  | 10.367 | 6.9273 | 34.3951 | 0.47291 | 1.4392 | 13.0138
Share of Non-fossil fuel (Hydro,Nuclear and RES) in total generation(%) |  | 43.0765 | 12.0998 | 42.9661 | 17.7231 | 41.8528 | 28.5782
H. All India Demand Diversity Factor |  |  |  | I. All India Peak Demand and shortage at Solar and Non-Solar Hour
Based on Regional Max Demands |  | 1.042 |  |  | Max Demand Met(MW) |  | Time | Shortage(MW)
Based on State Max Demands |  | 1.086 |  | Solar hr | 193038 |  | 11:51 | 138
|  |  |  | Non-Solar hr | 192017 |  | 19:53 | 233
Diversity factor = Sum of regional or state maximum demands / All India maximum demand
**Note: All generation MU figures are gross
***Godda (Jharkhand) -> Bangladesh power exchange is through the radial connection (isolated from Indian Grid)
Solar Hours -> 06:00 to 18:00hrs and rest are Non-Solar Hours
*Source: RLDCs for solar connected to ISTS; SLDCs for embedded solar. Limited visibility of embedded solar data.
Executive Director-NLDC

## IR-Line
INTER-REGIONAL EXCHANGES
Import=(+ve) /Export =(-ve) for NET (MU)
[6 empty] | Date of Reporting: |  |  | 07-Jul-2023
Sl No | Voltage Level | Line Details | No. of Circuit | Max Import (MW) | Max Export (MW) | Import (MU) | Export (MU) |  | NET (MU)
Import/Export of ER (With NR)
1 | HVDC | ALIPURDUAR-AGRA | 2 | 0 | 1502 | 0 | 36.76 |  | -36.76
2 | HVDC | PUSAULI B/B | - | 0 | 245 | 0 | 3.46 |  | -3.46
3 | 765 kV | GAYA-VARANASI | 2 | 716 | 248 | 3.79 | 0 |  | 3.79
4 | 765 kV | SASARAM-FATEHPUR | 1 | 170 | 194 | 0 | 0.12 |  | -0.12
5 | 765 kV | GAYA-BALIA | 1 | 0 | 658 | 0 | 10.88 |  | -10.88
6 | 400 kV | PUSAULI-VARANASI | 1 | 0 | 172 | 0 | 2.13 |  | -2.13
7 | 400 kV | PUSAULI -ALLAHABAD | 1 | 0 | 89 | 0 | 1.34 |  | -1.34
8 | 400 kV | MUZAFFARPUR-GORAKHPUR | 2 | 0 | 643 | 0 | 9.23 |  | -9.23
9 | 400 kV | PATNA-BALIA | 2 | 0 | 525 | 0 | 8.77 |  | -8.77
10 | 400 kV | NAUBATPUR-BALIA | 2 | 0 | 558 | 0 | 8.73 |  | -8.73
11 | 400 kV | BIHARSHARIFF-BALIA | 2 | 59 | 246 | 0 | 3.32 |  | -3.32
12 | 400 kV | MOTIHARI-GORAKHPUR | 2 | 0 | 363 | 0 | 5.35 |  | -5.35
13 | 400 kV | BIHARSHARIFF-VARANASI | 2 | 262 | 100 | 1.03 | 0 |  | 1.03
14 | 220 kV | SAHUPURI-KARAMNASA | 1 | 9 | 90 | 0 | 0.97 |  | -0.97
15 | 132 kV | NAGAR UNTARI-RIHAND | 1 | 0 | 0 | 0 | 0 |  | 0
16 | 132 kV | GARWAH-RIHAND | 1 | 30 | 0 | 0.77 | 0 |  | 0.77
17 | 132 kV | KARMANASA-SAHUPURI | 1 | 0 | 25 | 0 | 0 |  | 0
18 | 132 kV | KARMANASA-CHANDAULI | 1 | 0 | 0 | 0 | 0 |  | 0
ER-NR | [5 empty] | 5.59 | 91.06 |  | -85.47
Import/Export of ER (With WR)
1 | 765 kV | JHARSUGUDA-DHARAMJAIGARH | 4 | 1558 | 341 | 15.41 | 0 |  | 15.41
2 | 765 kV | NEW RANCHI-DHARAMJAIGARH | 2 | 1580 | 297 | 24.7 | 0 |  | 24.7
3 | 765 kV | JHARSUGUDA-DURG | 2 | 124 | 552 | 0 | 3.97 |  | -3.97
4 | 400 kV | JHARSUGUDA-RAIGARH | 4 | 0 | 397 | 0 | 3.85 |  | -3.85
5 | 400 kV | RANCHI-SIPAT | 2 | 338 | 171 | 3.95 | 0 |  | 3.95
6 | 220 kV | BUDHIPADAR-RAIGARH | 1 | 0 | 73 | 0 | 2.36 |  | -2.36
7 | 220 kV | BUDHIPADAR-KORBA | 2 | 101 | 0 | 1.3 | 0 |  | 1.3
ER-WR | [5 empty] | 45.36 | 10.18 |  | 35.18
Import/Export of ER (With SR)
1 | HVDC | JEYPORE-GAZUWAKA B/B | 2 | 0 | 459 | 0 | 10.22 |  | -10.22
2 | HVDC | TALCHER-KOLAR BIPOLE | 2 | 0 | 791 | 0 | 19.27 |  | -19.27
3 | 765 kV | ANGUL-SRIKAKULAM | 2 | 0 | 2646 | 0 | 40.4 |  | -40.4
4 | 400 kV | TALCHER-I/C | 2 | 626 | 38 | 11.37 | 0 |  | 11.37
5 | 220 kV | BALIMELA-UPPER-SILERRU | 1 | 0 | 0 | 0 | 0 |  | 0
ER-SR | [5 empty] | 0 | 69.89 |  | -69.89
Import/Export of ER (With NER)
1 | 400 kV | BINAGURI-BONGAIGAON | 2 | 0 | 482 | 0 | 7.87 |  | -7.87
2 | 400 kV | ALIPURDUAR-BONGAIGAON | 2 | 141 | 406 | 0 | 4.2 |  | -4.2
3 | 220 kV | ALIPURDUAR-SALAKATI | 2 | 0 | 125 | 0 | 1.75 |  | -1.75
ER-NER | [5 empty] | 0 | 13.82 |  | -13.82
Import/Export of NER (With NR)
1 | HVDC | BISWANATH CHARIALI-AGRA | 2 | 0 | 308 | 0 | 7.38 |  | -7.38
NER-NR | [5 empty] | 0 | 7.38 |  | -7.38
Import/Export of WR (With NR)
1 | HVDC | CHAMPA-KURUKSHETRA | 2 | 0 | 5032 | 0 | 82.31 |  | -82.31
2 | HVDC | VINDHYACHAL B/B | - | 444 | 0 | 11.43 | 0 |  | 11.43
3 | HVDC | MUNDRA-MOHINDERGARH | 2 | 0 | 257 | 3.69 | 0 |  | 3.69
4 | 765 kV | GWALIOR-AGRA | 2 | 389 | 1636 | 0.2 | 20.69 |  | -20.49
5 | 765 kV | GWALIOR-PHAGI | 2 | 9 | 1451 | 0 | 21.35 |  | -21.35
6 | 765 kV | JABALPUR-ORAI | 2 | 0 | 944 | 0 | 24.59 |  | -24.59
7 | 765 kV | GWALIOR-ORAI | 1 | 584 | 0 | 10.98 | 0 |  | 10.98
8 | 765 kV | SATNA-ORAI | 1 | 0 | 949 | 0 | 19.15 |  | -19.15
9 | 765 kV | BANASKANTHA-CHITORGARH | 2 | 1321 | 43 | 17.34 | 0.02 |  | 17.32
10 | 765 kV | VINDHYACHAL-VARANASI | 2 | 0 | 3538 | 0 | 67.24 |  | -67.24
11 | 400 kV | ZERDA-KANKROLI | 1 | 197 | 25 | 2.52 | 0.02 |  | 2.5
12 | 400 kV | ZERDA -BHINMAL | 1 | 314 | 68 | 3.8 | 0.07 |  | 3.73
13 | 400 kV | VINDHYACHAL -RIHAND | 1 | 954 | 0 | 21.6 | 0 |  | 21.6
14 | 400 kV | RAPP-SHUJALPUR | 2 | 115 | 516 | 0.42 | 3.99 |  | -3.57
15 | 220 kV | BHANPURA-RANPUR | 1 | 0 | 0 | 0 | 0 |  | 0
16 | 220 kV | BHANPURA-MORAK | 1 | 0 | 30 | 0 | 2.37 |  | -2.37
17 | 220 kV | MEHGAON-AURAIYA | 1 | 106 | 2 | 1.13 | 0 |  | 1.13
18 | 220 kV | MALANPUR-AURAIYA | 1 | 78 | 0 | 0.79 | 0 |  | 0.79
19 | 132 kV | GWALIOR-SAWAI MADHOPUR | 1 | 0 | 0 | 0 | 0 |  | 0
20 | 132 kV | RAJGHAT-LALITPUR | 2 | 0 | 0 | 0 | 0 |  | 0
WR-NR | [5 empty] | 73.9 | 241.8 |  | -167.9
Import/Export of WR (With SR)
1 | HVDC | BHADRAWATI B/B | - | 995 | 0 | 14.07 | 0 |  | 14.07
2 | HVDC | RAIGARH-PUGALUR | 2 | 574 | 3004 | 0 | 16.64 |  | -16.64
3 | 765 kV | SOLAPUR-RAICHUR | 2 | 2039 | 1011 | 16 | 2.41 |  | 13.59
4 | 765 kV | WARDHA-NIZAMABAD | 2 | 0 | 2927 | 0 | 38.08 |  | -38.08
5 | 400 kV | KOLHAPUR-KUDGI | 2 | 1395 | 0 | 22.85 | 0 |  | 22.85
6 | 220 kV | KOLHAPUR-CHIKODI | 2 | 0 | 0 | 0 | 0 |  | 0
7 | 220 kV | PONDA-AMBEWADI | 1 | 0 | 0 | 0 | 0 |  | 0
8 | 220 kV | XELDEM-AMBEWADI | 1 | 0 | 113 | 2.06 | 0 |  | 2.06
WR-SR | [5 empty] | 54.98 | 57.13 |  | -2.15
INTERNATIONAL EXCHANGES | [7 empty] | Import(+ve)/Export(-ve)
State |  | Region | Line Name |  | Max (MW) | Min (MW) | Avg (MW) |  | Energy Exchange (MU)
|  | ER | 400kV MANGDECHHU-ALIPURDUAR 1,2&3 i.e. ALIPURDUAR RECEIPT (from MANGDECHU HEP 4*180MW) |  | 659.076 | 569.831 | 598.95 |  | 14.3749
|  | ER | 400kV TALA-BINAGURI 1,2,4 (& 400kV MALBASE - BINAGURI) i.e. BINAGURI RECEIPT (from TALA HEP 6*170MW) |  | 1028.432 | 963.479 | 980.5 |  | 23.532
BHUTAN |  | ER | 220kV CHUKHA-BIRPARA 1&2 (& 220kV MALBASE - BIRPARA) i.e. BIRPARA RECEIPT (from CHUKHA HEP 4*84MW) |  | 197.109 | 119.253 | 153.04 |  | 3.673
|  | NER | 132kV GELEPHU-SALAKATI |  | -38 | -0.66 | -26.667 |  | -0.64
|  | NER | 132kV MOTANGA-RANGIA |  | -60 | -24 | -39.583 |  | -0.95
|  | NR | 132kV MAHENDRANAGAR-TANAKPUR(NHPC) |  | -62 | 0 | -26 |  | -0.63
NEPAL |  | ER | NEPAL IMPORT (FROM BIHAR) |  | -20.91 | -17.17 | -20.375 |  | -0.489
|  | ER | 400kV DHALKEBAR-MUZAFFARPUR 1&2 |  | 167 | 0 | 167 |  | 8.02
|  | ER | BHERAMARA B/B HVDC (B'DESH) |  | -923 | -919 | -921.88 |  | -22.125
BANGLADESH |  | ER (Isolated from Indian Grid) | 400kV GODDA_TPS-RAHANPUR (B'DESH) D/C |  | -796 | -504 | -670.833 |  | -16.1
|  | NER | 132kV COMILLA-SURAJMANI NAGAR 1&2 |  | -158 | 0 | -135 |  | -3.24

## CrossBorder
|  | CROSS BORDER EXCHANGE SCHEDULE | [5 empty] | Date of Reporting: |  |  | 07-Jul-2023
Export From India (in MU)
STOA
| (ISGS/LTA/MTOA) |  |  | COLLECTIVE
Country | PPA |  | BILATERAL | IDAM |  |  | RTM |  |  |  |  | TOTAL
|  |  | TOTAL | IEX | PXIL | HPX | IEX |  | PXIL | HPX
Bhutan | 0 |  | 0 | 0 | 0 | 0 | 0 |  | 0 | 0 |  | 0
Nepal | 0.14 |  | 0 | 0 | 0 | 0 | 0 |  | 0 | 0 |  | 0.14
Bangladesh | 22.16 |  | 0 | 0 | 0 | 0 | 0 |  | 0 | 0 |  | 22.16
Myanmar | 0 |  | 0 | 0 | 0 | 0 | 0 |  | 0 | 0 |  | 0
Total Export | 22.3 |  | 0 | 0 | 0 | 0 | 0 |  | 0 | 0 |  | 22.3
Import by India(in MU)
STOA
| (ISGS/LTA/MTOA) |  |  | COLLECTIVE
Country | PPA |  | BILATERAL | IDAM |  |  | RTM |  |  |  |  | TOTAL
|  |  | TOTAL | IEX | PXIL | HPX | IEX |  | PXIL | HPX
Bhutan | 39.6 |  | 2.59 | 0 | 0 | 0 | 0 |  | 0 | 0 |  | 42.19
Nepal | 0 |  | 0 | 8.73 | 0 | 0 | 0 |  | 0 | 0 |  | 8.73
Bangladesh | 0 |  | 0 | 0 | 0 | 0 | 0 |  | 0 | 0 |  | 0
Myanmar | 0 |  | 0 | 0 | 0 | 0 | 0 |  | 0 | 0 |  | 0
Total Import | 39.6 |  | 2.59 | 8.73 | 0 | 0 | 0 |  | 0 | 0 |  | 50.92
Net from India(in MU) -ve : Export / +ve : Import
STOA
| (ISGS/LTA/MTOA) |  |  | COLLECTIVE
Country | PPA |  | BILATERAL | IDAM |  |  | RTM |  |  |  |  | TOTAL
|  |  | TOTAL | IEX | PXIL | HPX | IEX |  | PXIL | HPX
Bhutan | 39.6 |  | 2.59 | 0 | 0 | 0 | 0 |  | 0 | 0 |  | 42.19
Nepal | -0.14 |  | 0 | 8.73 | 0 | 0 | 0 |  | 0 | 0 |  | 8.59
Bangladesh | -22.16 |  | 0 | 0 | 0 | 0 | 0 |  | 0 | 0 |  | -22.16
Myanmar | 0 |  | 0 | 0 | 0 | 0 | 0 |  | 0 | 0 |  | 0
Total Net | 17.3 |  | 2.59 | 8.73 | 0 | 0 | 0 |  | 0 | 0 |  | 28.62