## MOP_E
Report for previous day | [5 empty] | Date of Reporting: |  | 07-Jul-2024
A. Power Supply Position at All India and Regional level
|  | NR | WR | SR | ER | NER | TOTAL
Demand Met during Evening Peak hrs(MW) (at 20:00 hrs; from RLDCs) |  | 65455 | 58803 | 44914 | 25746 | 3228 | 198146
Peak Shortage (MW) |  | 0 | 0 | 0 | 0 | 0 | 0
Energy Met (MU) |  | 1444 | 1349.7 | 1096.06 | 558.19 | 61.49 | 4509.44
Hydro Gen (MU) |  | 353.67 | 22.93 | 62.2 | 68.6 | 42.02 | 549.42
Wind Gen (MU) |  | 67.25 | 238.3 | 234.62 | - | - | 540.17
Solar Gen (MU)* |  | 149.04 | 68.68 | 88.67 | 2.48 | 0.9 | 309.77
Energy Shortage (MU) |  | 0 | 0 | 0 | 0.3 | 0 | 0.3
Maximum Demand Met During the Day (MW) (From NLDC SCADA) |  | 66270 | 59974 | 49872 | 27094 | 3256 | 198666
Time Of Maximum Demand Met |  | 21:28 | 19:48 | 10:42 | 23:09 | 20:28 | 20:29
B. Frequency Profile (%)
Region | FVI | < 49.7 | 49.7 - 49.8 | 49.8 - 49.9 | < 49.9 | 49.9 - 50.05 | > 50.05
All India | 0.051 | 0 | 0 | 1.83 | 1.83 | 77.25 | 20.92
C. Power Supply Position in States
|  | Max.Demand | Shortage during | Energy Met | Drawal | OD(+)/UD(-) | Max OD | Energy
Region | States | Met during the day (MW) | maximum Demand (MW) | (MU) | Schedule (MU) | (MU) | (MW) | Shortage (MU)
| Punjab | 10548 | 0 | 226.75 | 142.16 | -6 | 435 | 0
| Haryana | 11328 | 0 | 244.19 | 182.79 | -2.19 | 221 | 0
| Rajasthan | 13142 | 0 | 279.69 | 61.73 | -4.51 | 654 | 0
| Delhi | 5947 | 0 | 123.84 | 113.92 | -1.67 | 84 | 0
NR | UP | 20667 | 0 | 432.24 | 214.67 | -0.03 | 886 | 0
| Uttarakhand | 2042 | 0 | 46.54 | 23.85 | -0.31 | 88 | 0
| HP | 1639 | 0 | 34.99 | -4.32 | -0.57 | 62 | 0
| J&K(UT) & Ladakh(UT) | 2378 | 0 | 44.85 | 28.41 | -9.75 | 111 | 0
| Chandigarh | 292 | 0 | 6.28 | 6.91 | -0.63 | 0 | 0
| Railways_NR ISTS | 201 | 0 | 4.31 | 3.91 | 0.4 | 33 | 0
| Chhattisgarh | 5532 | 0 | 119.7 | 78.6 | -2.9 | 280 | 0
| Gujarat | 18058 | 0 | 403.5 | 135.5 | -7.1 | 395 | 0
| MP | 10522 | 0 | 221.9 | 114.8 | -3.1 | 441 | 0
WR | Maharashtra | 23816 | 0 | 531.6 | 164 | -6.1 | 749 | 0
| Goa | 673 | 0 | 14.2 | 13.8 | 0.1 | 34 | 0
| DNHDDPDCL | 1343 | 0 | 30.9 | 30.8 | 0.1 | 66 | 0
| AMNSIL | 700 | 0 | 15.3 | 5.3 | 0.7 | 274 | 0
| BALCO | 528 | 0 | 12.6 | 12.6 | 0 | 7 | 0
| Andhra Pradesh | 9430 | 0 | 207.05 | 45.21 | -0.82 | 785 | 0
| Telangana | 10848 | 0 | 219.8 | 158.98 | -1.19 | 337 | 0
SR | Karnataka | 11882 | 0 | 224.16 | 36.73 | -1.58 | 362 | 0
| Kerala | 3762 | 0 | 77.44 | 48.22 | 1.77 | 604 | 0
| Tamil Nadu | 16571 | 0 | 357.53 | 173.36 | -2.92 | 840 | 0
| Puducherry | 458 | 0 | 10.08 | 9.84 | -0.41 | 25 | 0
| Bihar | 6086 | 0 | 119.23 | 119.65 | -6.06 | 274 | 0.3
| DVC | 3506 | 0 | 73.57 | -27.88 | -0.34 | 428 | 0
| Jharkhand | 2109 | 0 | 41.96 | 31.15 | -1.83 | 154 | 0
ER | Odisha | 5561 | 0 | 114.85 | 39.02 | -0.86 | 453 | 0
| West Bengal | 9886 | 0 | 207.25 | 76.96 | -2.29 | 221 | 0
| Sikkim | 74 | 0 | 1.22 | 1.34 | -0.12 | 15 | 0
| Railways_ER ISTS | 20 | 0 | 0.11 | 0.17 | -0.06 | 0 | 0
| Arunachal Pradesh | 126 | 0 | 2.66 | 2.62 | -0.63 | 0 | 0
| Assam | 2152 | 0 | 39.86 | 32.08 | 0.24 | 220 | 0
| Manipur | 172 | 0 | 2.7 | 3.03 | -0.33 | 12 | 0
NER | Meghalaya | 312 | 0 | 5.84 | -0.39 | -0.31 | 66 | 0
| Mizoram | 120 | 0 | 1.96 | 0.72 | -0.14 | 58 | 0
| Nagaland | 167 | 0 | 3.08 | 2.92 | -0.04 | 17 | 0
| Tripura | 310 | 0 | 5.39 | 4.87 | -0.31 | 26 | 0
D. Transnational Exchanges (MU) - Import(+ve)/Export(-ve)
|  | Bhutan | Nepal | Bangladesh | Godda -> Bangladesh
Actual (MU) |  | 34.31 | 8 | -24.412 | -16.75
Day Peak (MW) |  | 1697 | 718 | -1077 | -755
E. Import/Export by Regions (in MU) - Import(+ve)/Export(-ve); OD(+)/UD(-)
|  | NR | WR | SR | ER | NER | TOTAL
Schedule(MU) |  | 238.78 | -278.65 | 90.56 | -45.04 | -5.65 | 0
Actual(MU) |  | 204.98 | -271.95 | 112.804 | -43.44 | -9.07 | -6.676
O/D/U/D(MU) |  | -33.8 | 6.7 | 22.244 | 1.6 | -3.42 | -6.676
F. Generation Outage(MW)
|  | NR | WR | SR | ER | NER | TOTAL | % Share
Central Sector |  | 5091.26 | 13105.6 | 7388 | 5900.6 | 646.8 | 32132.26 | 54.9892
State Sector |  | 5875.5 | 10450 | 7858 | 1999 | 119 | 26301.5 | 45.0108
Total |  | 10966.76 | 23555.6 | 15246 | 7899.6 | 765.8 | 58433.76 | 100
G. Sourcewise generation (Gross) (MU)
|  | NR | WR | SR | ER | NER | All India | % Share
Coal |  | 675.14 | 1323.46 | 520.34 | 599.58 | 12.25 | 3130.77 | 64.4185
Lignite |  | 30.4 | 16.09 | 50.03 | 0 | 0 | 96.52 | 1.986
Hydro |  | 353.67 | 22.93 | 62.2 | 68.6 | 42.02 | 549.42 | 11.3048
Nuclear |  | 29.84 | 47.05 | 51.69 | 0 | 0 | 128.58 | 2.6457
Gas, Naptha & Diesel |  | 13.52 | 24.5 | 4.8 | 0 | 21.15 | 63.97 | 1.3162
RES (Wind, Solar, Biomass & Others) |  | 223.57 | 309.56 | 352.51 | 4.23 | 0.92 | 890.79 | 18.3288
Total |  | 1326.14 | 1743.59 | 1041.57 | 672.41 | 76.34 | 4860.05 | 100
Share of RES in total generation (%) |  | 16.8587 | 17.7542 | 33.8441 | 0.62908 | 1.2051 | 18.3288
Share of Non-fossil fuel (Hydro,Nuclear and RES) in total generation(%) |  | 45.778 | 21.7677 | 44.7786 | 10.8312 | 56.2484 | 32.2793
H. All India Demand Diversity Factor |  |  |  | I. All India Peak Demand and shortage at Solar and Non-Solar Hour
Based on Regional Max Demands |  | 1.039 |  |  | Max Demand Met(MW) |  | Time | Shortage(MW)
Based on State Max Demands |  | 1.071 |  | Solar hr | 195402 |  | 14:49 | 0
|  |  |  | Non-Solar hr | 198666 |  | 20:29 | 0
Diversity factor = Sum of regional or state maximum demands / All India maximum demand
**Note: All generation MU figures are gross
***Godda (Jharkhand) -> Bangladesh power exchange is through the radial connection (isolated from Indian Grid)
Solar Hours -> 07:00 to 17:00hrs and rest are Non-Solar Hours
*Source: RLDCs for solar connected to ISTS; SLDCs for embedded solar. Limited visibility of embedded solar data.
Executive Director-NLDC

## IR-Line
INTER-REGIONAL EXCHANGES
Import=(+ve) /Export =(-ve) for NET (MU)
[6 empty] | Date of Reporting: |  |  | 07-Jul-2024
Sl No | Voltage Level | Line Details | No. of Circuit | Max Import (MW) | Max Export (MW) | Import (MU) | Export (MU) |  | NET (MU)
Import/Export of ER (With NR)
1 | HVDC | ALIPURDUAR-AGRA | 2 | 0 | 353 | 0 | 8.64 |  | -8.64
2 | HVDC | PUSAULI B/B | - | 0 | 94 | 0 | 2.25 |  | -2.25
3 | 765 kV | GAYA-VARANASI | 2 | 1063 | 305 | 7.8 | 0 |  | 7.8
4 | 765 kV | SASARAM-FATEHPUR | 1 | 356 | 243 | 0.39 | 0 |  | 0.39
5 | 765 kV | GAYA-BALIA | 1 | 70 | 420 | 0 | 3.68 |  | -3.68
6 | 400 kV | PUSAULI-VARANASI | 1 | 0 | 119 | 0 | 1.68 |  | -1.68
7 | 400 kV | PUSAULI -ALLAHABAD | 1 | 25 | 71 | 0 | 0.45 |  | -0.45
8 | 400 kV | MUZAFFARPUR-GORAKHPUR | 2 | 206 | 486 | 0 | 3.4 |  | -3.4
9 | 400 kV | PATNA-BALIA | 2 | 325 | 380 | 0 | 1.12 |  | -1.12
10 | 400 kV | NAUBATPUR-BALIA | 2 | 156 | 94 | 0 | 0.57 |  | -0.57
11 | 400 kV | BIHARSHARIFF-BALIA | 2 | 387 | 0 | 4.76 | 0 |  | 4.76
12 | 400 kV | MOTIHARI-GORAKHPUR | 2 | 88 | 302 | 0 | 2.75 |  | -2.75
13 | 400 kV | BIHARSHARIFF-VARANASI | 2 | 0 | 0 | 0 | 0 |  | 0
14 | 220 kV | SAHUPURI-KARAMNASA | 1 | 70 | 15 | 0 | 0.49 |  | -0.49
15 | 132 kV | NAGAR UNTARI-RIHAND | 1 | 0 | 0 | 0 | 0 |  | 0
16 | 132 kV | GARWAH-RIHAND | 1 | 0 | 0 | 0.63 | 0 |  | 0.63
17 | 132 kV | KARMANASA-SAHUPURI | 1 | 0 | 0 | 0 | 0 |  | 0
18 | 132 kV | KARMANASA-CHANDAULI | 1 | 0 | 0 | 0 | 0 |  | 0
ER-NR | [5 empty] | 13.58 | 25.03 |  | -11.45
Import/Export of ER (With WR)
1 | 765 kV | JHARSUGUDA-DHARAMJAIGARH | 4 | 863 | 671 | 0 | 1.66 |  | -1.66
2 | 765 kV | NEW RANCHI-DHARAMJAIGARH | 2 | 2140 | 0 | 36.91 | 0 |  | 36.91
3 | 765 kV | JHARSUGUDA-DURG | 2 | 14 | 351 | 0 | 4.21 |  | -4.21
4 | 400 kV | JHARSUGUDA-RAIGARH | 4 | 374 | 270 | 1.03 | 0 |  | 1.03
5 | 400 kV | RANCHI-SIPAT | 2 | 583 | 0 | 9.18 | 0 |  | 9.18
6 | 220 kV | BUDHIPADAR-RAIGARH | 1 | 0 | 194 | 0 | 3.48 |  | -3.48
7 | 220 kV | BUDHIPADAR-KORBA | 2 | 0 | 145 | 0 | 2.31 |  | -2.31
ER-WR | [5 empty] | 47.12 | 11.66 |  | 35.46
Import/Export of ER (With SR)
1 | HVDC | JEYPORE-GAZUWAKA B/B | 2 | 151 | 160 | 0 | 1.3 |  | -1.3
2 | HVDC | TALCHER-KOLAR BIPOLE | 2 | 0 | 1991 | 0 | 48.13 |  | -48.13
3 | 765 kV | ANGUL-SRIKAKULAM | 2 | 0 | 2667 | 0 | 40.58 |  | -40.58
4 | 400 kV | TALCHER-I/C | 2 | 0 | 1242 | 0 | 20.45 |  | -20.45
5 | 220 kV | BALIMELA-UPPER-SILERRU | 1 | 0 | 0 | 0 | 0 |  | 0
ER-SR | [5 empty] | 0 | 90.01 |  | -90.01
Import/Export of ER (With NER)
1 | 400 kV | BINAGURI-BONGAIGAON | 2 | 73 | 215 | 0.25 | 1.7 |  | -1.45
2 | 400 kV | ALIPURDUAR-BONGAIGAON | 2 | 37 | 394 | 0 | 3.89 |  | -3.89
3 | 220 kV | ALIPURDUAR-SALAKATI | 2 | 5 | 103 | 0 | 1.16 |  | -1.16
ER-NER | [5 empty] | 0.25 | 6.75 |  | -6.5
Import/Export of NER (With NR)
1 | HVDC | BISWANATH CHARIALI-AGRA | 2 | 0 | 704 | 0 | 17.04 |  | -17.04
NER-NR | [5 empty] | 0 | 17.04 |  | -17.04
Import/Export of WR (With NR)
1 | HVDC | CHAMPA-KURUKSHETRA | 2 | 0 | 1010 | 0 | 22.81 |  | -22.81
2 | HVDC | VINDHYACHAL B/B | - | 445 | 0 | 1.19 | 0.03 |  | 1.16
3 | HVDC | MUNDRA-MOHINDERGARH | 2 | 0 | 2354 | 0 | 49.68 |  | -49.68
4 | 765 kV | GWALIOR-AGRA | 2 | 59 | 2241 | 0 | 28.73 |  | -28.73
5 | 765 kV | GWALIOR-PHAGI | 2 | 1568 | 1410 | 8.15 | 13.35 |  | -5.2
6 | 765 kV | JABALPUR-ORAI | 2 | 0 | 1078 | 0 | 24.05 |  | -24.05
7 | 765 kV | GWALIOR-ORAI | 1 | 465 | 271 | 6.36 | 0.97 |  | 5.39
8 | 765 kV | SATNA-ORAI | 1 | 0 | 1061 | 0 | 17.55 |  | -17.55
9 | 765 kV | BANASKANTHA-CHITORGARH | 2 | 448 | 1396 | 2.77 | 11.23 |  | -8.46
10 | 765 kV | VINDHYACHAL-VARANASI | 2 | 0 | 3115 | 0 | 57 |  | -57
11 | 400 kV | ZERDA-KANKROLI | 1 | 201 | 191 | 2.05 | 0.75 |  | 1.3
12 | 400 kV | ZERDA -BHINMAL | 1 | 139 | 132 | 1.42 | 0.52 |  | 0.9
13 | 400 kV | VINDHYACHAL -RIHAND | 1 | 960 | 0 | 19.51 | 0 |  | 19.51
14 | 400 kV | RAPP-SHUJALPUR | 2 | 564 | 381 | 4.46 | 2.17 |  | 2.29
15 | 400 kV | NEEMUCH-Chittorgarh | 2 | 682 | 322 | 5.64 | 1.82 |  | 3.82
16 | 220 kV | BHANPURA-RANPUR | 1 | 0 | 166 | 0 | 2.01 |  | -2.01
17 | 220 kV | BHANPURA-MORAK | 1 | 0 | 30 | 0 | 2.63 |  | -2.63
18 | 220 kV | MEHGAON-AURAIYA | 1 | 62 | 48 | 0.24 | 0.21 |  | 0.03
19 | 220 kV | MALANPUR-AURAIYA | 1 | 44 | 53 | 0.12 | 0.3 |  | -0.18
20 | 132 kV | GWALIOR-SAWAI MADHOPUR | 1 | 0 | 0 | 0 | 0 |  | 0
21 | 132 kV | RAJGHAT-LALITPUR | 2 | 0 | 0 | 0 | 0 |  | 0
WR-NR | [5 empty] | 51.91 | 235.81 |  | -183.9
Import/Export of WR (With SR)
1 | HVDC | BHADRAWATI B/B | - | 300 | 0 | 7.2 | 0 |  | 7.2
2 | HVDC | RAIGARH-PUGALUR | 2 | 0 | 3006 | 0 | 48.92 |  | -48.92
3 | 765 kV | SOLAPUR-RAICHUR | 2 | 1661 | 821 | 17.78 | 1.31 |  | 16.47
4 | 765 kV | WARDHA-NIZAMABAD | 2 | 0 | 2699 | 0 | 32.44 |  | -32.44
5 | 765 kV | WARORA-WARANGAL(NEW) | 2 | 0 | 2678 | 0 | 31.2 |  | -31.2
6 | 400 kV | KOLHAPUR-KUDGI | 2 | 1881 | 0 | 34.4 | 0 |  | 34.4
7 | 220 kV | KOLHAPUR-CHIKODI | 2 | 0 | 0 | 0 | 0 |  | 0
8 | 220 kV | PONDA-AMBEWADI | 1 | 0 | 0 | 0 | 0 |  | 0
9 | 220 kV | XELDEM-AMBEWADI | 1 | 0 | 113 | 2.12 | 0 |  | 2.12
WR-SR | [5 empty] | 61.5 | 113.87 |  | -52.37
INTERNATIONAL EXCHANGES | [7 empty] | Import(+ve)/Export(-ve)
State |  | Region | Line Name |  | Max (MW) | Min (MW) | Avg (MW) |  | Energy Exchange (MU)
|  | ER | 400kV MANGDECHHU-ALIPURDUAR 1,2&3 i.e. ALIPURDUAR RECEIPT (from MANGDECHU HEP 4*180MW) |  | 728.797 | 0 | 640.88 |  | 15.381
|  | ER | 400kV TALA-BINAGURI 1,2,4 (& 400kV MALBASE - BINAGURI) i.e. BINAGURI RECEIPT (from TALA HEP 6*170MW) |  | 745.613 | 659.011 | 676.71 |  | 16.241
BHUTAN |  | ER | 220kV CHUKHA-BIRPARA 1&2 (& 220kV MALBASE - BIRPARA) i.e. BIRPARA RECEIPT (from CHUKHA HEP 4*84MW) |  | 39.311 | 4.762 | 21.6 |  | 0.5183
|  | NER | 132kV GELEPHU-SALAKATI |  | 47 | 22 | 31.667 |  | 0.76
|  | NER | 132kV MOTANGA-RANGIA |  | 71 | 48 | 58.75 |  | 1.41
|  | NR | NEPAL IMPORT (FROM UP) |  | 0 | 0 | 0 |  | 0
NEPAL |  | NR | 132kV MAHENDRANAGAR-TANAKPUR(NHPC) |  | 0 | 0 | 0 |  | 0.27
|  | ER | NEPAL IMPORT (FROM BIHAR) |  | 0 | 0 | 0 |  | 0
|  | ER | 400kV DHALKEBAR-MUZAFFARPUR 1&2 |  | 718 | 18 | 344.583 |  | 8.27
|  | ER | BHERAMARA B/B HVDC (B'DESH) |  | -985 | -934 | -939.67 |  | -22.552
BANGLADESH |  | ER (Isolated from Indian Grid) | 400kV GODDA_TPS-RAHANPUR (B'DESH) D/C |  | -755 | -611 | -697.917 |  | -16.75
|  | NER | 132kV COMILLA-SURAJMANI NAGAR 1&2 |  | -92 | 0 | -77.5 |  | -1.86

## CrossBorder
|  | CROSS BORDER EXCHANGE SCHEDULE | [5 empty] | Date of Reporting: |  |  | 07-Jul-2024
Export From India (in MU)
T-GNA
| GNA |  |  | COLLECTIVE
Country | (ISGS/PPA) |  | BILATERAL | IDAM |  |  | RTM |  |  |  |  | TOTAL
|  |  | TOTAL | IEX | PXIL | HPX | IEX |  | PXIL | HPX
Bhutan | 0 |  | 0 | 0 | 0 | 0 | 0 |  | 0 | 0 |  | 0
Nepal | 0 |  | 0 | 0 | 0 | 0 | 0 |  | 0 | 0 |  | 0
Bangladesh | 22.5 |  | 0 | 0 | 0 | 0 | 0 |  | 0 | 0 |  | 22.5
Myanmar | 0 |  | 0 | 0 | 0 | 0 | 0 |  | 0 | 0 |  | 0
Total Export | 22.5 |  | 0 | 0 | 0 | 0 | 0 |  | 0 | 0 |  | 22.5
Import by India(in MU)
T-GNA
| GNA |  |  | COLLECTIVE
Country | (ISGA/PPA) |  | BILATERAL | IDAM |  |  | RTM |  |  |  |  | TOTAL
|  |  | TOTAL | IEX | PXIL | HPX | IEX |  | PXIL | HPX
Bhutan | 31.97 |  | 0 | 1.06 | 0 | 0 | 0.04 |  | 0 | 0 |  | 33.07
Nepal | 2.63 |  | 0 | 11.42 | 0 | 0 | 0 |  | 0 | 0 |  | 14.05
Bangladesh | 0 |  | 0 | 0 | 0 | 0 | 0 |  | 0 | 0 |  | 0
Myanmar | 0 |  | 0 | 0 | 0 | 0 | 0 |  | 0 | 0 |  | 0
Total Import | 34.6 |  | 0 | 12.48 | 0 | 0 | 0.04 |  | 0 | 0 |  | 47.12
Net from India(in MU) -ve : Export / +ve : Import
T-GNA
| GNA |  |  | COLLECTIVE
Country | (ISGS/PPA) |  | BILATERAL | IDAM |  |  | RTM |  |  |  |  | TOTAL
|  |  | TOTAL | IEX | PXIL | HPX | IEX |  | PXIL | HPX
Bhutan | 31.97 |  | 0 | 1.06 | 0 | 0 | 0.04 |  | 0 | 0 |  | 33.07
Nepal | 2.63 |  | 0 | 11.42 | 0 | 0 | 0 |  | 0 | 0 |  | 14.05
Bangladesh | -22.5 |  | 0 | 0 | 0 | 0 | 0 |  | 0 | 0 |  | -22.5
Myanmar | 0 |  | 0 | 0 | 0 | 0 | 0 |  | 0 | 0 |  | 0
Total Net | 12.1 |  | 0 | 12.48 | 0 | 0 | 0.04 |  | 0 | 0 |  | 24.62