## MOP_E
PROVISIONAL
Report for previous day | [5 empty] | Date of Reporting: |  | 07-Aug-2024
A. Power Supply Position at All India and Regional level
|  | NR | WR | SR | ER | NER | TOTAL
Demand Met during Evening Peak hrs(MW) (at 20:00 hrs; from RLDCs) |  | 73847 | 55504 | 45422 | 26146 | 3462 | 204381
Peak Shortage (MW) |  | 0 | 0 | 0 | 96 | 0 | 96
Energy Met (MU) |  | 1696 | 1276 | 1153.33 | 561.3 | 63.78 | 4750.41
Hydro Gen (MU) |  | 383.3 | 91.69 | 179.5 | 82.87 | 38.76 | 776.12
Wind Gen (MU) |  | 51.59 | 196.036 | 124.13 | - | - | 371.756
Solar Gen (MU)* |  | 63.42 | 59.57 | 100.66 | 1.71 | 0.85 | 226.21
Energy Shortage (MU) |  | 0.38 | 0 | 0 | 0.175 | 0 | 0.555
Maximum Demand Met During the Day (MW) (From NLDC SCADA) |  | 77171 | 56750 | 54514 | 26956 | 3483 | 206522
Time Of Maximum Demand Met |  | 22:46 | 19:24 | 10:27 | 00:00 | 19:28 | 19:54
B. Frequency Profile (%)
Region | FVI | < 49.7 | 49.7 - 49.8 | 49.8 - 49.9 | < 49.9 | 49.9 - 50.05 | > 50.05
All India | 0.034 | 0.07 | 0.37 | 5.49 | 5.93 | 75.3 | 18.77
C. Power Supply Position in States
|  | Max.Demand | Shortage during | Energy Met | Drawal | OD(+)/UD(-) | Max OD | Energy
Region | States | Met during the day (MW) | maximum Demand (MW) | (MU) | Schedule (MU) | (MU) | (MW) | Shortage (MU)
| Punjab | 15046 | 0 | 348.48 | 231.44 | 1.11 | 303 | 0
| Haryana | 12505 | 0 | 267.41 | 200.99 | -1.64 | 263 | 0
| Rajasthan | 10098 | 0 | 224.03 | 42.86 | -6.47 | 607 | 0
| Delhi | 6577 | 0 | 134.79 | 124.51 | -1.44 | 246 | 0
NR | UP | 27966 | 0 | 574.36 | 287.85 | -2.89 | 306 | 0
| Uttarakhand | 2365 | 0 | 51.75 | 28.75 | 0.63 | 193 | 0
| HP | 1693 | 0 | 36.08 | 4.46 | -0.75 | 85 | 0
| J&K(UT) & Ladakh(UT) | 2479 | 0 | 49.16 | 25.67 | -1.24 | 1452 | 0.38
| Chandigarh | 418 | 0 | 8.07 | 8.12 | -0.05 | 62 | 0
| Railways_NR ISTS | 199 | 0 | 1.92 | 3.9 | -1.98 | 40 | 0
| Chhattisgarh | 4102 | 0 | 91.13 | 52.39 | 0.3 | 315 | 0
| Gujarat | 16883 | 0 | 382.279 | 113.81 | -5.673 | 383 | 0
| MP | 10881 | 0 | 228.79 | 91.54 | -2.63 | 759 | 0
WR | Maharashtra | 22728 | 0 | 499.862 | 177.09 | -5.94 | 939 | 0
| Goa | 616 | 0 | 13.3736 | 10.87 | 2.2478 | 86 | 0
| DNHDDPDCL | 1295 | 0 | 29.788 | 29.76 | 0.028 | 158 | 0
| AMNSIL | 827 | 0 | 18.2995 | 7.54 | 0.04 | 8 | 0
| BALCO | 525 | 0 | 12.5226 | 12.67 | -0.1474 | 3 | 0
| Andhra Pradesh | 10543 | 0 | 220.93 | 60.64 | -0.02 | 970 | 0
| Telangana | 13315 | 0 | 267.71 | 156.51 | -0.64 | 899 | 0
SR | Karnataka | 12215 | 0 | 224.35 | 21.71 | -4.21 | 460 | 0
| Kerala | 4025 | 0 | 79.08 | 36.98 | 1.24 | 516 | 0
| Tamil Nadu | 16422 | 0 | 351.3 | 173.39 | -5.06 | 981 | 0
| Puducherry | 435 | 0 | 9.96 | 9.74 | -0.37 | 57 | 0
| Bihar | 7210 | 0 | 134.44 | 127.29 | -2.73 | 354 | 0.175
| DVC | 3208 | 0 | 68.28 | -45.97 | -1.04 | 344 | 0
| Jharkhand | 1952 | 0 | 40.14 | 29.41 | -1.41 | 178 | 0
ER | Odisha | 5146 | 0 | 109.6 | 40.65 | -4.04 | 444 | 0
| West Bengal | 9519 | 0 | 207.36 | 81.17 | -2.08 | 304 | 0
| Sikkim | 86 | 0 | 1.36 | 1.35 | 0.01 | 27 | 0
| Railways_ER ISTS | 11 | 0 | 0.12 | 0.14 | -0.02 | 4 | 0
| Arunachal Pradesh | 171 | 0 | 2.85 | 2.8 | -0.45 | 18 | 0
| Assam | 2239 | 0 | 41.91 | 35.33 | -0.46 | 114 | 0
| Manipur | 186 | 0 | 2.68 | 2.74 | -0.06 | 20 | 0
NER | Meghalaya | 318 | 0 | 5.66 | 0.37 | -0.2 | 78 | 0
| Mizoram | 121 | 0 | 2.13 | 1.04 | -0.39 | 2 | 0
| Nagaland | 158 | 0 | 2.98 | 2.75 | -0.04 | 19 | 0
| Tripura | 330 | 0 | 5.57 | 5.27 | -0.42 | 43 | 0
D. Transnational Exchanges (MU) - Import(+ve)/Export(-ve)
|  | Bhutan | Nepal | Bangladesh | Godda -> Bangladesh
Actual (MU) |  | 42.42 | 14.82 | -24.209 | -24.7
Day Peak (MW) |  | 1970.13 | 733.856 | -1023 | -1226.28
E. Import/Export by Regions (in MU) - Import(+ve)/Export(-ve); OD(+)/UD(-)
|  | NR | WR | SR | ER | NER | TOTAL
Schedule(MU) |  | 431.98 | -395.99 | 117.5 | -151.68 | -1.81 | 2.2204e-15
Actual(MU) |  | 433.42 | -406.38 | 87.16 | -118.68 | -2.78 | -7.26
O/D/U/D(MU) |  | 1.44 | -10.39 | -30.34 | 33 | -0.97 | -7.26
F. Generation Outage(MW)
|  | NR | WR | SR | ER | NER | TOTAL | % Share
Central Sector |  | 3515.04 | 12555 | 5788 | 4376 | 596.8 | 26830.84 | 47.1736
State Sector |  | 7011.5 | 12980.5 | 7800 | 2144 | 131 | 30067 | 52.8264
Total |  | 10526.54 | 25535.5 | 13588 | 6520 | 728 | 56898 | 100
G. Sourcewise generation (Gross) (MU)
|  | NR | WR | SR | ER | NER | All India | % Share
Coal |  | 791.46 | 1322.12 | 573.33 | 672.138 | 12.54 | 3371.588 | 65.8358
Lignite |  | 25.62 | 11.81 | 44.6 | 0 | 0 | 82.03 | 1.6018
Hydro |  | 383.3 | 91.69 | 179.5 | 82.87 | 38.76 | 776.12 | 15.155
Nuclear |  | 34.18 | 67.98 | 75.49 | 0 | 0 | 177.65 | 3.4689
Gas, Naptha & Diesel |  | 12.41 | 38.15 | 5.4 | 0 | 21.49 | 77.45 | 1.5123
RES (Wind, Solar, Biomass & Others) |  | 120.64 | 256.72 | 254.55 | 3.61 | 0.85 | 636.37 | 12.4262
Total |  | 1367.61 | 1788.47 | 1132.87 | 758.618 | 73.64 | 5121.208 | 100
Share of RES in total generation (%) |  | 8.8212 | 14.3542 | 22.4695 | 0.47587 | 1.1543 | 12.4262
Share of Non-fossil fuel (Hydro,Nuclear and RES) in total generation(%) |  | 39.3475 | 23.2819 | 44.9778 | 11.3997 | 53.7887 | 31.0501
H. All India Demand Diversity Factor |  |  |  | I. All India Peak Demand and shortage at Solar and Non-Solar Hour
Based on Regional Max Demands |  | 1.059 |  |  | Max Demand Met(MW) |  | Time | Shortage(MW)
Based on State Max Demands |  | 1.088 |  | Solar hr | 205976 |  | 11:35 | 0
|  |  |  | Non-Solar hr | 206522 |  | 19:54 | 0
Diversity factor = Sum of regional or state maximum demands / All India maximum demand
**Note: All generation MU figures are gross
***Godda (Jharkhand) -> Bangladesh power exchange is through the radial connection (isolated from Indian Grid)
Solar Hours -> 07:00 to 17:00hrs and rest are Non-Solar Hours
*Source: RLDCs for solar connected to ISTS; SLDCs for embedded solar. Limited visibility of embedded solar data.
Executive Director-NLDC

## IR-Line
INTER-REGIONAL EXCHANGES
Import=(+ve) /Export =(-ve) for NET (MU)
[6 empty] | Date of Reporting: |  |  | 07-Aug-2024
Sl No | Voltage Level | Line Details | No. of Circuit | Max Import (MW) | Max Export (MW) | Import (MU) | Export (MU) |  | NET (MU)
Import/Export of ER (With NR)
1 | HVDC | ALIPURDUAR-AGRA | 2 | 0 | 751 | 0 | 17.01 |  | -17.01
2 | HVDC | PUSAULI B/B | - | 0 | 95 | 0 | 2.36 |  | -2.36
3 | 765 kV | GAYA-VARANASI | 2 | 249 | 760 | 0 | 9.58 |  | -9.58
4 | 765 kV | SASARAM-FATEHPUR | 1 | 38 | 429 | 0 | 5.48 |  | -5.48
5 | 765 kV | GAYA-BALIA | 1 | 0 | 757 | 0 | 12.99 |  | -12.99
6 | 400 kV | PUSAULI-VARANASI | 1 | 4 | 57 | 0 | 0.72 |  | -0.72
7 | 400 kV | PUSAULI -ALLAHABAD | 1 | 0 | 101 | 0 | 1.65 |  | -1.65
8 | 400 kV | MUZAFFARPUR-GORAKHPUR | 2 | 0 | 821 | 0 | 14.38 |  | -14.38
9 | 400 kV | PATNA-BALIA | 2 | 0 | 695 | 0 | 12.67 |  | -12.67
10 | 400 kV | NAUBATPUR-BALIA | 2 | 4 | 203 | 0 | 3.3 |  | -3.3
11 | 400 kV | BIHARSHARIFF-BALIA | 2 | 109 | 154 | 0 | 1.61 |  | -1.61
12 | 400 kV | MOTIHARI-GORAKHPUR | 2 | 0 | 530 | 0 | 9.35 |  | -9.35
13 | 400 kV | BIHARSHARIFF-VARANASI | 2 | 0 | 314 | 0 | 5.35 |  | -5.35
14 | 220 kV | SAHUPURI-KARAMNASA | 1 | 0 | 67 | 0 | 0.68 |  | -0.68
15 | 132 kV | NAGAR UNTARI-RIHAND | 1 | 0 | 0 | 0.07 | 0 |  | 0.07
16 | 132 kV | GARWAH-RIHAND | 1 | 30 | 0 | 0.34 | 0 |  | 0.34
17 | 132 kV | KARMANASA-SAHUPURI | 1 | 0 | 0 | 0 | 0 |  | 0
18 | 132 kV | KARMANASA-CHANDAULI | 1 | 0 | 0 | 0 | 0 |  | 0
ER-NR | [5 empty] | 0.41 | 97.13 |  | -96.72
Import/Export of ER (With WR)
1 | 765 kV | JHARSUGUDA-DHARAMJAIGARH | 4 | 920 | 550 | 3.16 | 0 |  | 3.16
2 | 765 kV | NEW RANCHI-DHARAMJAIGARH | 2 | 1667 | 244 | 22.23 | 0 |  | 22.23
3 | 765 kV | JHARSUGUDA-DURG | 2 | 16 | 597 | 0 | 5.45 |  | -5.45
4 | 400 kV | JHARSUGUDA-RAIGARH | 4 | 149 | 249 | 0 | 1.59 |  | -1.59
5 | 400 kV | RANCHI-SIPAT | 2 | 407 | 153 | 4.15 | 0 |  | 4.15
6 | 220 kV | BUDHIPADAR-RAIGARH | 1 | 30 | 61 | 0 | 0.55 |  | -0.55
7 | 220 kV | BUDHIPADAR-KORBA | 2 | 14 | 128 | 0 | 1.3 |  | -1.3
ER-WR | [5 empty] | 29.54 | 8.89 |  | 20.65
Import/Export of ER (With SR)
1 | HVDC | JEYPORE-GAZUWAKA B/B | 2 | 0 | 312 | 0 | 7.33 |  | -7.33
2 | HVDC | TALCHER-KOLAR BIPOLE | 2 | 0 | 1491 | 0 | 29.46 |  | -29.46
3 | 765 kV | ANGUL-SRIKAKULAM | 2 | 0 | 2707 | 0 | 38.79 |  | -38.79
4 | 400 kV | TALCHER-I/C | 2 | 302 | 228 | 0.37 | 0 |  | 0.37
5 | 220 kV | BALIMELA-UPPER-SILERRU | 1 | 0 | 0 | 0 | 0 |  | 0
ER-SR | [5 empty] | 0 | 75.58 |  | -75.58
Import/Export of ER (With NER)
1 | 400 kV | BINAGURI-BONGAIGAON | 2 | 76 | 218 | 0.19 | 1.67 |  | -1.48
2 | 400 kV | ALIPURDUAR-BONGAIGAON | 2 | 164 | 280 | 0 | 1.13 |  | -1.13
3 | 220 kV | ALIPURDUAR-SALAKATI | 2 | 13 | 81 | 0 | 0.62 |  | -0.62
ER-NER | [5 empty] | 0.19 | 3.42 |  | -3.23
Import/Export of NER (With NR)
1 | HVDC | BISWANATH CHARIALI-AGRA | 2 | 0 | 307 | 0 | 7.33 |  | -7.33
NER-NR | [5 empty] | 0 | 7.33 |  | -7.33
Import/Export of WR (With NR)
1 | HVDC | CHAMPA-KURUKSHETRA | 2 | 0 | 3013 | 0 | 73.18 |  | -73.18
2 | HVDC | VINDHYACHAL B/B | - | 102 | 0 | 2.42 | 0 |  | 2.42
3 | HVDC | MUNDRA-MOHINDERGARH | 2 | 0 | 1911 | 0 | 48.33 |  | -48.33
4 | 765 kV | GWALIOR-AGRA | 2 | 0 | 2814 | 0 | 51.03 |  | -51.03
5 | 765 kV | GWALIOR-PHAGI | 2 | 353 | 1341 | 0.28 | 17.14 |  | -16.86
6 | 765 kV | JABALPUR-ORAI | 2 | 0 | 1339 | 0 | 46.27 |  | -46.27
7 | 765 kV | GWALIOR-ORAI | 1 | 529 | 0 | 8.04 | 0 |  | 8.04
8 | 765 kV | SATNA-ORAI | 1 | 0 | 1138 | 0 | 24.02 |  | -24.02
9 | 765 kV | BANASKANTHA-CHITORGARH | 2 | 0 | 1873 | 0 | 25.3 |  | -25.3
10 | 765 kV | VINDHYACHAL-VARANASI | 2 | 0 | 3820 | 0 | 70.23 |  | -70.23
11 | 400 kV | ZERDA-KANKROLI | 1 | 73 | 299 | 0.15 | 2.58 |  | -2.43
12 | 400 kV | ZERDA -BHINMAL | 1 | 51 | 207 | 0.1 | 1.8 |  | -1.7
13 | 400 kV | VINDHYACHAL -RIHAND | 1 | 961 | 0 | 20.68 | 0 |  | 20.68
14 | 400 kV | RAPP-SHUJALPUR | 2 | 122 | 549 | 0.14 | 5.6 |  | -5.46
15 | 400 kV | NEEMUCH-Chittorgarh | 2 | 46 | 498 | 0.02 | 6.48 |  | -6.46
16 | 220 kV | BHANPURA-RANPUR | 1 | 0 | 100 | 0 | 1.75 |  | -1.75
17 | 220 kV | BHANPURA-MORAK | 1 | 0 | 30 | 0 | 1.26 |  | -1.26
18 | 220 kV | MEHGAON-AURAIYA | 1 | 67 | 38 | 0.2 | 0.27 |  | -0.07
19 | 220 kV | MALANPUR-AURAIYA | 1 | 38 | 53 | 0.07 | 0.58 |  | -0.51
20 | 132 kV | GWALIOR-SAWAI MADHOPUR | 1 | 0 | 0 | 0 | 0 |  | 0
21 | 132 kV | RAJGHAT-LALITPUR | 2 | 0 | 0 | 0 | 0 |  | 0
WR-NR | [5 empty] | 32.1 | 375.82 |  | -343.72
Import/Export of WR (With SR)
1 | HVDC | BHADRAWATI B/B | - | 301 | 0 | 7.2 | 0 |  | 7.2
2 | HVDC | RAIGARH-PUGALUR | 2 | 0 | 801 | 0 | 9.99 |  | -9.99
3 | 765 kV | SOLAPUR-RAICHUR | 2 | 1176 | 1771 | 8.17 | 3.76 |  | 4.41
4 | 765 kV | WARDHA-NIZAMABAD | 2 | 0 | 3570 | 0 | 40.13 |  | -40.13
5 | 765 kV | WARORA-WARANGAL(NEW) | 2 | 0 | 3142 | 0 | 32.72 |  | -32.72
6 | 400 kV | KOLHAPUR-KUDGI | 2 | 1712 | 0 | 27.61 | 0 |  | 27.61
7 | 220 kV | KOLHAPUR-CHIKODI | 2 | 0 | 0 | 0 | 0 |  | 0
8 | 220 kV | PONDA-AMBEWADI | 1 | 0 | 0 | 0 | 0 |  | 0
9 | 220 kV | XELDEM-AMBEWADI | 1 | 0 | 86 | 1.63 | 0 |  | 1.63
WR-SR | [5 empty] | 44.61 | 86.6 |  | -41.99
INTERNATIONAL EXCHANGES | [7 empty] | Import(+ve)/Export(-ve)
State |  | Region | Line Name |  | Max (MW) | Min (MW) | Avg (MW) |  | Energy Exchange (MU)
|  | ER | 400kV MANGDECHHU-ALIPURDUAR 1,2&3 i.e. ALIPURDUAR RECEIPT (from MANGDECHU HEP 4*180MW) |  | 829.082 | 722.569 | 763.45 |  | 18.3229
|  | ER | 400kV TALA-BINAGURI 1,2,4 (& 400kV MALBASE - BINAGURI) i.e. BINAGURI RECEIPT (from TALA HEP 6*170MW) |  | 1005.428 | 876.874 | 892.54 |  | 21.421
BHUTAN |  | ER | 220kV CHUKHA-BIRPARA 1&2 (& 220kV MALBASE - BIRPARA) i.e. BIRPARA RECEIPT (from CHUKHA HEP 4*84MW) |  | 85.587 | 0 | 52.53 |  | 1.2606
|  | NER | 132kV GELEPHU-SALAKATI |  | 35.5 | 9.57 | 15.292 |  | 0.367
|  | NER | 132kV MOTANGA-RANGIA |  | 66.63 | 13.85 | 43.875 |  | 1.053
|  | NR | NEPAL IMPORT (FROM UP) |  | 0 | 0 | 0 |  | 0
NEPAL |  | NR | 132kV MAHENDRANAGAR-TANAKPUR(NHPC) |  | 71.856 | 0 | 58 |  | 1.39
|  | ER | NEPAL IMPORT (FROM BIHAR) |  | 0 | 0 | 0 |  | 0
|  | ER | 400kV DHALKEBAR-MUZAFFARPUR 1&2 |  | 662 | 404 | 559.583 |  | 13.43
|  | ER | BHERAMARA B/B HVDC (B'DESH) |  | -937 | -934 | -934.13 |  | -22.419
BANGLADESH |  | ER (Isolated from Indian Grid) | 400kV GODDA_TPS-RAHANPUR (B'DESH) D/C |  | -1226.28 | -808.71 | -1029.167 |  | -24.7
|  | NER | 132kV COMILLA-SURAJMANI NAGAR 1&2 |  | -86 | 0 | -74.5833 |  | -1.79

## CrossBorder
|  | CROSS BORDER EXCHANGE SCHEDULE | [5 empty] | Date of Reporting: |  |  | 07-Aug-2024
Export From India (in MU)
T-GNA
| GNA |  |  | COLLECTIVE
Country | (ISGS/PPA) |  | BILATERAL | IDAM |  |  | RTM |  |  |  |  | TOTAL
|  |  | TOTAL | IEX | PXIL | HPX | IEX |  | PXIL | HPX
Bhutan | 0 |  | 0 | 0 | 0 | 0 | 0 |  | 0 | 0 |  | 0
Nepal | 0.19 |  | 0 | 0 | 0 | 0 | 0 |  | 0 | 0 |  | 0.19
Bangladesh | 22.34 |  | 0 | 0 | 0 | 0 | 0 |  | 0 | 0 |  | 22.34
Myanmar | 0 |  | 0 | 0 | 0 | 0 | 0 |  | 0 | 0 |  | 0
Total Export | 22.53 |  | 0 | 0 | 0 | 0 | 0 |  | 0 | 0 |  | 22.53
Import by India(in MU)
T-GNA
| GNA |  |  | COLLECTIVE
Country | (ISGA/PPA) |  | BILATERAL | IDAM |  |  | RTM |  |  |  |  | TOTAL
|  |  | TOTAL | IEX | PXIL | HPX | IEX |  | PXIL | HPX
Bhutan | 38.57 |  | 0 | 1.18 | 0 | 0 | 0 |  | 0 | 0 |  | 39.75
Nepal | 2.63 |  | 0 | 12.39 | 0 | 0 | 0 |  | 0 | 0 |  | 15.02
Bangladesh | 0 |  | 0 | 0 | 0 | 0 | 0 |  | 0 | 0 |  | 0
Myanmar | 0 |  | 0 | 0 | 0 | 0 | 0 |  | 0 | 0 |  | 0
Total Import | 41.2 |  | 0 | 13.57 | 0 | 0 | 0 |  | 0 | 0 |  | 54.77
Net from India(in MU) -ve : Export / +ve : Import
T-GNA
| GNA |  |  | COLLECTIVE
Country | (ISGS/PPA) |  | BILATERAL | IDAM |  |  | RTM |  |  |  |  | TOTAL
|  |  | TOTAL | IEX | PXIL | HPX | IEX |  | PXIL | HPX
Bhutan | 38.57 |  | 0 | 1.18 | 0 | 0 | 0 |  | 0 | 0 |  | 39.75
Nepal | 2.44 |  | 0 | 12.39 | 0 | 0 | 0 |  | 0 | 0 |  | 14.83
Bangladesh | -22.34 |  | 0 | 0 | 0 | 0 | 0 |  | 0 | 0 |  | -22.34
Myanmar | 0 |  | 0 | 0 | 0 | 0 | 0 |  | 0 | 0 |  | 0
Total Net | 18.67 |  | 0 | 13.57 | 0 | 0 | 0 |  | 0 | 0 |  | 32.24