## MOP_E
Report for previous day | [5 empty] | Date of Reporting: |  | 07-Oct-2023
A. Power Supply Position at All India and Regional level
|  | NR | WR | SR | ER | NER | TOTAL
Demand Met during Evening Peak hrs(MW) (at 20:00 hrs; from RLDCs) |  | 62576 | 63178 | 48804 | 24309 | 2946 | 201813
Peak Shortage (MW) |  | 856 | 357 | 950 | 835 | 0 | 2998
Energy Met (MU) |  | 1401 | 1429.7 | 1242.82 | 524.66 | 52.99 | 4651.17
Hydro Gen (MU) |  | 197.48 | 80.11 | 94.2 | 90.01 | 32.47 | 494.27
Wind Gen (MU) |  | 45.66 | 87.24 | 57.47 | - | - | 190.37
Solar Gen (MU)* |  | 136.66 | 67.12 | 127.69 | 2.43 | 0.37 | 334.27
Energy Shortage (MU) |  | 8.05 | 1.19 | 11.2 | 3.2358 | 0 | 23.6758
Maximum Demand Met During the Day (MW) (From NLDC SCADA) |  | 63937 | 65975 | 60444 | 24613 | 3009 | 211251
Time Of Maximum Demand Met |  | 12:36 | 18:35 | 10:34 | 18:35 | 18:04 | 11:57
B. Frequency Profile (%)
Region | FVI | < 49.7 | 49.7 - 49.8 | 49.8 - 49.9 | < 49.9 | 49.9 - 50.05 | > 50.05
All India | 0.052 | 0.29 | 1.55 | 7.78 | 9.62 | 73.63 | 16.76
C. Power Supply Position in States
|  | Max.Demand | Shortage during | Energy Met | Drawal | OD(+)/UD(-) | Max OD | Energy
Region | States | Met during the day (MW) | maximum Demand (MW) | (MU) | Schedule (MU) | (MU) | (MW) | Shortage (MU)
| Punjab | 10985 | 0 | 223.1 | 97.31 | 0 | 171 | 0
| Haryana | 9470 | 0 | 197.42 | 132.62 | -0.28 | 137 | 1.47
| Rajasthan | 14133 | 0 | 302.23 | 55.99 | -4.71 | 3 | 0
| Delhi | 4925 | 0 | 102.57 | 87.85 | -0.13 | 203 | 0
NR | UP | 20908 | 487 | 440.88 | 167.52 | 1.76 | 1669 | 2.95
| Uttarakhand | 2246 | 0 | 44.15 | 28.16 | 0.68 | 155 | 0.65
| HP | 1751 | 0 | 34.83 | 17.61 | 0.89 | 151 | 0
| J&K(UT) & Ladakh(UT) | 2389 | 170 | 48.05 | 31.39 | 5.56 | 460 | 2.98
| Chandigarh | 251 | 0 | 4.99 | 5.06 | -0.07 | 81 | 0
| Railways_NR ISTS | 159 | 0 | 3.06 | 3.27 | -0.21 | 27 | 0
| Chhattisgarh | 4899 | 191 | 109.7 | 50.8 | 0.4 | 408 | 1.19
| Gujarat | 21264 | 0 | 431 | 156.2 | -1.6 | 558 | 0
| MP | 12472 | 0 | 272.1 | 141.8 | -4.8 | 265 | 0
WR | Maharashtra | 24463 | 0 | 540.3 | 212.1 | -3.4 | 683 | 0
| Goa | 687 | 0 | 14 | 12.3 | 1.2 | 61 | 0
| DNHDDPDCL | 1296 | 0 | 30.1 | 29.9 | 0.2 | 76 | 0
| AMNSIL | 875 | 0 | 20 | 10.2 | -0.5 | 299 | 0
| BALCO | 524 | 0 | 12.5 | 12.6 | -0.1 | 9 | 0
| Andhra Pradesh | 11621 | 0 | 235.24 | 130.19 | 1.38 | 1043 | 0
| Telangana | 14560 | 0 | 284.17 | 144.02 | 0.5 | 1028 | 0
SR | Karnataka | 15012 | 700 | 256.73 | 90.82 | 6.55 | 1277 | 10.9
| Kerala | 4010 | 200 | 81.96 | 56.18 | 2.02 | 579 | 0.3
| Tamil Nadu | 17055 | 0 | 374.5 | 192.74 | -0.18 | 1120 | 0
| Puducherry | 450 | 0 | 10.22 | 9.56 | -0.07 | 59 | 0
| Bihar | 5827 | 334 | 113.7 | 103.47 | 0.58 | 394 | 1.8548
| DVC | 3318 | 0 | 70.83 | -20.23 | 2.13 | 344 | 0
| Jharkhand | 1604 | 97 | 31.35 | 22.91 | -2.1 | 167 | 1.381
ER | Odisha | 6028 | 0 | 127.77 | 52.23 | 0.41 | 453 | 0
| West Bengal | 8644 | 0 | 179.97 | 67.09 | 0.41 | 736 | 0
| Sikkim | 64 | 0 | 0.91 | 1 | -0.09 | 8 | 0
| Railways_ER ISTS | 22 | 0 | 0.13 | 0.15 | -0.02 | 13 | 0
| Arunachal Pradesh | 158 | 0 | 2.99 | 2.71 | -0.16 | 32 | 0
| Assam | 1870 | 0 | 32.61 | 24.78 | 0.42 | 176 | 0
| Manipur | 200 | 0 | 2.74 | 2.78 | -0.04 | 26 | 0
NER | Meghalaya | 312 | 0 | 5.28 | 1.37 | -0.39 | 66 | 0
| Mizoram | 119 | 0 | 1.95 | 1.24 | -0.22 | 9 | 0
| Nagaland | 152 | 0 | 2.59 | 2.36 | -0.2 | 9 | 0
| Tripura | 275 | 0 | 4.83 | 5.01 | -0.05 | 31 | 0
D. Transnational Exchanges (MU) - Import(+ve)/Export(-ve)
|  | Bhutan | Nepal | Bangladesh | Godda -> Bangladesh
Actual (MU) |  | 38.67 | 16.21 | -23.864 | -19.1
Day Peak (MW) |  | 1786.24 | 594 | -1062 | -1393
E. Import/Export by Regions (in MU) - Import(+ve)/Export(-ve); OD(+)/UD(-)
|  | NR | WR | SR | ER | NER | TOTAL
Schedule(MU) |  | 215.89 | -283.84 | 188.3 | -115.01 | -20 | -14.66
Actual(MU) |  | 208.66 | -315.62 | 224.915 | -105.56 | -16.64 | -4.245
O/D/U/D(MU) |  | -7.23 | -31.78 | 36.615 | 9.45 | 3.36 | 10.415
F. Generation Outage(MW)
|  | NR | WR | SR | ER | NER | TOTAL | % Share
Central Sector |  | 3516.85 | 10965.65 | 6288 | 3816 | 504.5 | 25091 | 50.3007
State Sector |  | 5020.5 | 9362.5 | 6159 | 4120 | 129 | 24791 | 49.6993
Total |  | 8537.35 | 20328.15 | 12447 | 7936 | 633.5 | 49882 | 100
G. Sourcewise generation (Gross) (MU)
|  | NR | WR | SR | ER | NER | All India | % Share
Coal |  | 811.15 | 1518.19 | 686.74 | 591.16 | 16.38 | 3623.62 | 72.2195
Lignite |  | 28.75 | 14.07 | 39.74 | 0 | 0 | 82.56 | 1.6454
Hydro |  | 197.48 | 80.11 | 94.2 | 90.01 | 32.47 | 494.27 | 9.8509
Nuclear |  | 24.62 | 52.69 | 58.48 | 0 | 0 | 135.79 | 2.7063
Gas, Naptha & Diesel |  | 35.3 | 51.64 | 5.4 | 0 | 27.57 | 119.91 | 2.3898
RES (Wind, Solar, Biomass & Others) |  | 187.77 | 155.74 | 213.54 | 3.94 | 0.37 | 561.36 | 11.188
Total |  | 1285.07 | 1872.44 | 1098.1 | 685.11 | 76.79 | 5017.51 | 100
Share of RES in total generation (%) |  | 14.6117 | 8.3175 | 19.4463 | 0.57509 | 0.48183 | 11.188
Share of Non-fossil fuel (Hydro,Nuclear and RES) in total generation(%) |  | 31.8948 | 15.4098 | 33.3503 | 13.7131 | 42.766 | 23.7452
H. All India Demand Diversity Factor |  |  |  | I. All India Peak Demand and shortage at Solar and Non-Solar Hour
Based on Regional Max Demands |  | 1.031 |  |  | Max Demand Met(MW) |  | Time | Shortage(MW)
Based on State Max Demands |  | 1.065 |  | Solar hr | 211251 |  | 11:57 | 900
|  |  |  | Non-Solar hr | 202457 |  | 19:08 | 2998
Diversity factor = Sum of regional or state maximum demands / All India maximum demand
**Note: All generation MU figures are gross
***Godda (Jharkhand) -> Bangladesh power exchange is through the radial connection (isolated from Indian Grid)
Solar Hours -> 06:00 to 18:00hrs and rest are Non-Solar Hours
*Source: RLDCs for solar connected to ISTS; SLDCs for embedded solar. Limited visibility of embedded solar data.
Executive Director-NLDC

## IR-Line
INTER-REGIONAL EXCHANGES
Import=(+ve) /Export =(-ve) for NET (MU)
[6 empty] | Date of Reporting: |  |  | 07-Oct-2023
Sl No | Voltage Level | Line Details | No. of Circuit | Max Import (MW) | Max Export (MW) | Import (MU) | Export (MU) |  | NET (MU)
Import/Export of ER (With NR)
1 | HVDC | ALIPURDUAR-AGRA | 2 | 0 | 752 | 0 | 16.35 |  | -16.35
2 | HVDC | PUSAULI B/B | - | 0 | 97 | 0 | 2.4 |  | -2.4
3 | 765 kV | GAYA-VARANASI | 2 | 236 | 394 | 0 | 1.68 |  | -1.68
4 | 765 kV | SASARAM-FATEHPUR | 1 | 0 | 318 | 0 | 4.29 |  | -4.29
5 | 765 kV | GAYA-BALIA | 1 | 0 | 562 | 0 | 7.75 |  | -7.75
6 | 400 kV | PUSAULI-VARANASI | 1 | 0 | 78 | 0 | 1.22 |  | -1.22
7 | 400 kV | PUSAULI -ALLAHABAD | 1 | 42 | 96 | 0 | 1.1 |  | -1.1
8 | 400 kV | MUZAFFARPUR-GORAKHPUR | 2 | 0 | 736 | 0 | 11.55 |  | -11.55
9 | 400 kV | PATNA-BALIA | 2 | 0 | 398 | 0 | 6.41 |  | -6.41
10 | 400 kV | NAUBATPUR-BALIA | 2 | 0 | 414 | 0 | 6.28 |  | -6.28
11 | 400 kV | BIHARSHARIFF-BALIA | 2 | 94 | 233 | 0 | 1.82 |  | -1.82
12 | 400 kV | MOTIHARI-GORAKHPUR | 2 | 0 | 367 | 0 | 5.41 |  | -5.41
13 | 400 kV | BIHARSHARIFF-VARANASI | 2 | 156 | 160 | 0.05 | 0 |  | 0.05
14 | 220 kV | SAHUPURI-KARAMNASA | 1 | 5 | 87 | 0 | 1.13 |  | -1.13
15 | 132 kV | NAGAR UNTARI-RIHAND | 1 | 0 | 0 | 0 | 0 |  | 0
16 | 132 kV | GARWAH-RIHAND | 1 | 30 | 0 | 0.48 | 0 |  | 0.48
17 | 132 kV | KARMANASA-SAHUPURI | 1 | 0 | 0 | 0 | 0 |  | 0
18 | 132 kV | KARMANASA-CHANDAULI | 1 | 0 | 0 | 0 | 0 |  | 0
ER-NR | [5 empty] | 0.53 | 67.39 |  | -66.86
Import/Export of ER (With WR)
1 | 765 kV | JHARSUGUDA-DHARAMJAIGARH | 4 | 1118 | 0 | 16.69 | 0 |  | 16.69
2 | 765 kV | NEW RANCHI-DHARAMJAIGARH | 2 | 925 | 433 | 7.34 | 0 |  | 7.34
3 | 765 kV | JHARSUGUDA-DURG | 2 | 0 | 459 | 0 | 5.56 |  | -5.56
4 | 400 kV | JHARSUGUDA-RAIGARH | 4 | 65 | 306 | 0 | 2.81 |  | -2.81
5 | 400 kV | RANCHI-SIPAT | 2 | 188 | 149 | 0.67 | 0 |  | 0.67
6 | 220 kV | BUDHIPADAR-RAIGARH | 1 | 0 | 146 | 0 | 1.94 |  | -1.94
7 | 220 kV | BUDHIPADAR-KORBA | 2 | 154 | 0 | 2.15 | 0 |  | 2.15
ER-WR | [5 empty] | 26.85 | 10.31 |  | 16.54
Import/Export of ER (With SR)
1 | HVDC | JEYPORE-GAZUWAKA B/B | 2 | 0 | 766 | 0 | 13.47 |  | -13.47
2 | HVDC | TALCHER-KOLAR BIPOLE | 2 | 0 | 1991 | 0 | 44.35 |  | -44.35
3 | 765 kV | ANGUL-SRIKAKULAM | 2 | 0 | 2640 | 0 | 48.77 |  | -48.77
4 | 400 kV | TALCHER-I/C | 2 | 157 | 185 | 0.24 | 0 |  | 0.24
5 | 220 kV | BALIMELA-UPPER-SILERRU | 1 | 0 | 0 | 0 | 0 |  | 0
ER-SR | [5 empty] | 0 | 106.59 |  | -106.59
Import/Export of ER (With NER)
1 | 400 kV | BINAGURI-BONGAIGAON | 2 | 184 | 127 | 1.06 | 0 |  | 1.06
2 | 400 kV | ALIPURDUAR-BONGAIGAON | 2 | 391 | 99 | 4.09 | 0 |  | 4.09
3 | 220 kV | ALIPURDUAR-SALAKATI | 2 | 70 | 31 | 0.6 | 0 |  | 0.6
ER-NER | [5 empty] | 5.75 | 0 |  | 5.75
Import/Export of NER (With NR)
1 | HVDC | BISWANATH CHARIALI-AGRA | 2 | 0 | 704 | 0 | 12.28 |  | -12.28
NER-NR | [5 empty] | 0 | 12.28 |  | -12.28
Import/Export of WR (With NR)
1 | HVDC | CHAMPA-KURUKSHETRA | 2 | 0 | 2506 | 0 | 56.81 |  | -56.81
2 | HVDC | VINDHYACHAL B/B | - | 45 | 0 | 1.23 | 0 |  | 1.23
3 | HVDC | MUNDRA-MOHINDERGARH | 2 | 0 | 1451 | 0 | 32.2 |  | -32.2
4 | 765 kV | GWALIOR-AGRA | 2 | 389 | 1554 | 0.23 | 18.24 |  | -18.01
5 | 765 kV | GWALIOR-PHAGI | 2 | 732 | 937 | 3.68 | 9.54 |  | -5.86
6 | 765 kV | JABALPUR-ORAI | 2 | 108 | 779 | 0 | 12.42 |  | -12.42
7 | 765 kV | GWALIOR-ORAI | 1 | 510 | 0 | 8.16 | 0 |  | 8.16
8 | 765 kV | SATNA-ORAI | 1 | 0 | 897 | 0 | 17.41 |  | -17.41
9 | 765 kV | BANASKANTHA-CHITORGARH | 2 | 1061 | 224 | 9.56 | 0 |  | 9.56
10 | 765 kV | VINDHYACHAL-VARANASI | 2 | 0 | 2304 | 0 | 38.74 |  | -38.74
11 | 400 kV | ZERDA-KANKROLI | 1 | 200 | 20 | 2.13 | 0.01 |  | 2.12
12 | 400 kV | ZERDA -BHINMAL | 1 | 686 | 44 | 2.17 | 0 |  | 2.17
13 | 400 kV | VINDHYACHAL -RIHAND | 1 | 960 | 0 | 22.15 | 0 |  | 22.15
14 | 400 kV | RAPP-SHUJALPUR | 2 | 514 | 337 | 2.31 | 0 |  | 2.31
15 | 220 kV | BHANPURA-RANPUR | 1 | 0 | 99 | 0 | 1.83 |  | -1.83
16 | 220 kV | BHANPURA-MORAK | 1 | 0 | 30 | 0 | 2.48 |  | -2.48
17 | 220 kV | MEHGAON-AURAIYA | 1 | 157 | 0 | 2.47 | 0 |  | 2.47
18 | 220 kV | MALANPUR-AURAIYA | 1 | 122 | 0 | 1.81 | 0 |  | 1.81
19 | 132 kV | GWALIOR-SAWAI MADHOPUR | 1 | 0 | 0 | 0 | 0 |  | 0
20 | 132 kV | RAJGHAT-LALITPUR | 2 | 0 | 0 | 0 | 0 |  | 0
WR-NR | [5 empty] | 55.9 | 189.68 |  | -133.78
Import/Export of WR (With SR)
1 | HVDC | BHADRAWATI B/B | - | 0 | 1008 | 0 | 24 |  | -24
2 | HVDC | RAIGARH-PUGALUR | 2 | 0 | 6031 | 0 | 100 |  | -100
3 | 765 kV | SOLAPUR-RAICHUR | 2 | 21 | 1677 | 0 | 16.02 |  | -16.02
4 | 765 kV | WARDHA-NIZAMABAD | 2 | 0 | 2824 | 0 | 45.36 |  | -45.36
5 | 400 kV | KOLHAPUR-KUDGI | 2 | 1056 | 0 | 18.75 | 0 |  | 18.75
6 | 220 kV | KOLHAPUR-CHIKODI | 2 | 0 | 0 | 0 | 0 |  | 0
7 | 220 kV | PONDA-AMBEWADI | 1 | 0 | 0 | 0 | 0 |  | 0
8 | 220 kV | XELDEM-AMBEWADI | 1 | 0 | 115 | 2.26 | 0 |  | 2.26
WR-SR | [5 empty] | 21.01 | 185.38 |  | -164.37
INTERNATIONAL EXCHANGES | [7 empty] | Import(+ve)/Export(-ve)
State |  | Region | Line Name |  | Max (MW) | Min (MW) | Avg (MW) |  | Energy Exchange (MU)
|  | ER | 400kV MANGDECHHU-ALIPURDUAR 1,2&3 i.e. ALIPURDUAR RECEIPT (from MANGDECHU HEP 4*180MW) |  | 578.875 | 374.762 | 488.05 |  | 11.7131
|  | ER | 400kV TALA-BINAGURI 1,2,4 (& 400kV MALBASE - BINAGURI) i.e. BINAGURI RECEIPT (from TALA HEP 6*170MW) |  | 1032.492 | 975.657 | 975.83 |  | 23.42
BHUTAN |  | ER | 220kV CHUKHA-BIRPARA 1&2 (& 220kV MALBASE - BIRPARA) i.e. BIRPARA RECEIPT (from CHUKHA HEP 4*84MW) |  | 66.657 | 15.513 | 66.657 |  | 2.146
|  | NER | 132kV GELEPHU-SALAKATI |  | 20.72 | 0 | 14.583 |  | 0.35
|  | NER | 132kV MOTANGA-RANGIA |  | 56.52 | 0 | 43.333 |  | 1.04
|  | NR | 132kV MAHENDRANAGAR-TANAKPUR(NHPC) |  | 0 | 0 | 0 |  | 1.28
NEPAL |  | ER | NEPAL IMPORT (FROM BIHAR) |  | 0 | 0 | 0 |  | 0
|  | ER | 400kV DHALKEBAR-MUZAFFARPUR 1&2 |  | 594 | 502 | 594 |  | 14.93
|  | ER | BHERAMARA B/B HVDC (B'DESH) |  | -907 | -709 | -861 |  | -20.664
BANGLADESH |  | ER (Isolated from Indian Grid) | 400kV GODDA_TPS-RAHANPUR (B'DESH) D/C |  | -1393 | -198 | -795.833 |  | -19.1
|  | NER | 132kV COMILLA-SURAJMANI NAGAR 1&2 |  | -155 | 0 | -133.3333 |  | -3.2

## CrossBorder
|  | CROSS BORDER EXCHANGE SCHEDULE | [5 empty] | Date of Reporting: |  |  | 07-Oct-2023
Export From India (in MU)
T-GNA
| GNA |  |  | COLLECTIVE
Country | (ISGS/PPA) |  | BILATERAL | IDAM |  |  | RTM |  |  |  |  | TOTAL
|  |  | TOTAL | IEX | PXIL | HPX | IEX |  | PXIL | HPX
Bhutan | 0 |  | 0 | 0 | 0 | 0 | 0 |  | 0 | 0 |  | 0
Nepal | 0 |  | 0 | 0 | 0 | 0 | 0 |  | 0 | 0 |  | 0
Bangladesh | 20.76 |  | 0 | 0 | 0 | 0 | 0 |  | 0 | 0 |  | 20.76
Myanmar | 0 |  | 0 | 0 | 0 | 0 | 0 |  | 0 | 0 |  | 0
Total Export | 20.76 |  | 0 | 0 | 0 | 0 | 0 |  | 0 | 0 |  | 20.76
Import by India(in MU)
T-GNA
| GNA |  |  | COLLECTIVE
Country | (ISGA/PPA) |  | BILATERAL | IDAM |  |  | RTM |  |  |  |  | TOTAL
|  |  | TOTAL | IEX | PXIL | HPX | IEX |  | PXIL | HPX
Bhutan | 34.61 |  | 0 | 0 | 0 | 0 | 0 |  | 0 | 0 |  | 34.61
Nepal | 2.63 |  | 0 | 11.47 | 0 | 0 | 0.35 |  | 0 | 0 |  | 14.45
Bangladesh | 0 |  | 0 | 0 | 0 | 0 | 0 |  | 0 | 0 |  | 0
Myanmar | 0 |  | 0 | 0 | 0 | 0 | 0 |  | 0 | 0 |  | 0
Total Import | 37.24 |  | 0 | 11.47 | 0 | 0 | 0.35 |  | 0 | 0 |  | 49.06
Net from India(in MU) -ve : Export / +ve : Import
T-GNA
| GNA |  |  | COLLECTIVE
Country | (ISGS/PPA) |  | BILATERAL | IDAM |  |  | RTM |  |  |  |  | TOTAL
|  |  | TOTAL | IEX | PXIL | HPX | IEX |  | PXIL | HPX
Bhutan | 34.61 |  | 0 | 0 | 0 | 0 | 0 |  | 0 | 0 |  | 34.61
Nepal | 2.63 |  | 0 | 11.47 | 0 | 0 | 0.35 |  | 0 | 0 |  | 14.45
Bangladesh | -20.76 |  | 0 | 0 | 0 | 0 | 0 |  | 0 | 0 |  | -20.76
Myanmar | 0 |  | 0 | 0 | 0 | 0 | 0 |  | 0 | 0 |  | 0
Total Net | 16.48 |  | 0 | 11.47 | 0 | 0 | 0.35 |  | 0 | 0 |  | 28.3