## MOP_E
Report for previous day | [5 empty] | Date of Reporting: |  | 08-Feb-2024
A. Power Supply Position at All India and Regional level
|  | NR | WR | SR | ER | NER | TOTAL
Demand Met during Evening Peak hrs(MW) (at 19:00 hrs; from RLDCs) |  | 57003 | 63009 | 50577 | 20342 | 2689 | 193620
Peak Shortage (MW) |  | 273 | 0 | 0 | 344 | 61 | 678
Energy Met (MU) |  | 1168 | 1523.1 | 1260.21 | 442.11 | 49.34 | 4442.76
Hydro Gen (MU) |  | 92.52 | 46.8 | 49.8 | 21.63 | 9.28 | 220.03
Wind Gen (MU) |  | 25.8 | 67.88 | 44.37 | - | - | 138.05
Solar Gen (MU)* |  | 119.49 | 63.91 | 132.53 | 5.32 | 0.64 | 321.89
Energy Shortage (MU) |  | 3.22 | 4.17 | 0 | 2.343 | 0.79 | 10.523
Maximum Demand Met During the Day (MW) (From NLDC SCADA) |  | 59668 | 74453 | 61627 | 21737 | 2711 | 216413
Time Of Maximum Demand Met |  | 09:57 | 10:40 | 09:44 | 18:39 | 18:45 | 10:23
B. Frequency Profile (%)
Region | FVI | < 49.7 | 49.7 - 49.8 | 49.8 - 49.9 | < 49.9 | 49.9 - 50.05 | > 50.05
All India | 0.037 | 0 | 0 | 3.1 | 3.1 | 75.44 | 21.46
C. Power Supply Position in States
|  | Max.Demand | Shortage during | Energy Met | Drawal | OD(+)/UD(-) | Max OD | Energy
Region | States | Met during the day (MW) | maximum Demand (MW) | (MU) | Schedule (MU) | (MU) | (MW) | Shortage (MU)
| Punjab | 8039 | 0 | 152.72 | 52.9 | 0.39 | 287 | 0
| Haryana | 7553 | 0 | 147.39 | 86.63 | -0.91 | 150 | 1.26
| Rajasthan | 17242 | 0 | 313.03 | 107.66 | -2.84 | 237 | 0
| Delhi | 4764 | 0 | 82.28 | 68.85 | 0.36 | 305 | 0
NR | UP | 18859 | 0 | 319.13 | 79.42 | -0.49 | 340 | 0
| Uttarakhand | 2328 | 195 | 44.42 | 34.03 | 0.27 | 171 | 0.86
| HP | 2080 | 0 | 38.29 | 32.82 | 0.59 | 229 | 0
| J&K(UT) & Ladakh(UT) | 3020 | 0 | 62.7 | 57.69 | -0.06 | 249 | 1.1
| Chandigarh | 287 | 0 | 4.69 | 4.7 | -0.01 | 47 | 0
| Railways_NR ISTS | 184 | 0 | 3.56 | 3.41 | 0.15 | 58 | 0
| Chhattisgarh | 5408 | 15 | 118.3 | 57.6 | 0.4 | 310 | 0.47
| Gujarat | 20391 | 0 | 405.2 | 172.3 | -0.3 | 800 | 0
| MP | 16127 | 0 | 312.3 | 201.2 | -1.4 | 654 | 3.7
WR | Maharashtra | 28969 | 0 | 611.2 | 194.8 | -3.2 | 785 | 0
| Goa | 712 | 0 | 13.2 | 14 | -1.1 | 24 | 0
| DNHDDPDCL | 1304 | 0 | 30 | 29.8 | 0.2 | 38 | 0
| AMNSIL | 926 | 0 | 20.4 | 7.8 | 0.2 | 294 | 0
| BALCO | 521 | 0 | 12.5 | 12.5 | 0 | 8 | 0
| Andhra Pradesh | 12450 | 0 | 233.72 | 84.57 | -1.01 | 524 | 0
| Telangana | 14276 | 0 | 274.53 | 132.66 | -0.25 | 705 | 0
SR | Karnataka | 16223 | 0 | 301.05 | 147.78 | -0.76 | 1401 | 0
| Kerala | 4383 | 0 | 87.79 | 72.85 | 0.84 | 264 | 0
| Tamil Nadu | 16774 | 0 | 353.98 | 179.8 | -0.95 | 619 | 0
| Puducherry | 399 | 0 | 9.14 | 8.95 | -0.39 | 15 | 0
| Bihar | 5024 | 0 | 89.88 | 78.3 | -0.37 | 271 | 0.086
| DVC | 3290 | 0 | 70.01 | -48.17 | -0.33 | 270 | 0
| Jharkhand | 1587 | 194 | 30.8 | 22.58 | -1.16 | 235 | 2.257
ER | Odisha | 4543 | 0 | 95.15 | 13.05 | -1.63 | 282 | 0
| West Bengal | 7101 | 0 | 154.08 | 26.94 | -1.91 | 245 | 0
| Sikkim | 124 | 0 | 2.06 | 2.05 | 0.01 | 22 | 0
| Railways_ER ISTS | 6 | 0 | 0.13 | 0.12 | 0.01 | 2 | 0
| Arunachal Pradesh | 179 | 0 | 3.24 | 3.02 | 0.13 | 38 | 0
| Assam | 1509 | 61 | 28.11 | 21.94 | 1.28 | 179 | 0.62
| Manipur | 205 | 0 | 2.69 | 2.81 | -0.12 | 40 | 0.17
NER | Meghalaya | 363 | 0 | 6.62 | 5.3 | -0.1 | 105 | 0
| Mizoram | 149 | 0 | 2.46 | 1.72 | 0.08 | 49 | 0
| Nagaland | 134 | 0 | 2.21 | 2.25 | -0.04 | 24 | 0
| Tripura | 231 | 0 | 4.01 | 3.58 | 0.07 | 46 | 0
D. Transnational Exchanges (MU) - Import(+ve)/Export(-ve)
|  | Bhutan | Nepal | Bangladesh | Godda -> Bangladesh
Actual (MU) |  | -8.999 | -11.702 | -22.142 | -19.74
Day Peak (MW) |  | -665.63 | 553.81 | -1068 | -1123.46
E. Import/Export by Regions (in MU) - Import(+ve)/Export(-ve); OD(+)/UD(-)
|  | NR | WR | SR | ER | NER | TOTAL
Schedule(MU) |  | 195.68 | -225.27 | 193.95 | -173.46 | 9.1 | 0
Actual(MU) |  | 193.78 | -232.84 | 217.77 | -194.98 | 8.9 | -7.4
O/D/U/D(MU) |  | -1.9 | -7.57 | 23.82 | -21.52 | -0.2 | -7.4
F. Generation Outage(MW)
|  | NR | WR | SR | ER | NER | TOTAL | % Share
Central Sector |  | 8183.71 | 9625.35 | 4988 | 4262 | 721 | 27780.06 | 54.3572
State Sector |  | 7140.5 | 10116.5 | 3561 | 2269 | 239.4 | 23326.4 | 45.6428
Total |  | 15324.21 | 19741.85 | 8549 | 6531 | 960.4 | 51106.46 | 100
G. Sourcewise generation (Gross) (MU)
|  | NR | WR | SR | ER | NER | All India | % Share
Coal |  | 720.09 | 1581.74 | 725.19 | 694.06 | 11.13 | 3732.21 | 77.3002
Lignite |  | 29.19 | 12.81 | 60.4 | 0 | 0 | 102.4 | 2.1209
Hydro |  | 92.52 | 46.8 | 49.8 | 21.63 | 9.28 | 220.03 | 4.5572
Nuclear |  | 31.49 | 39.91 | 51.74 | 0 | 0 | 123.14 | 2.5504
Gas, Naptha & Diesel |  | 15.52 | 60.83 | 6.6 | 0 | 24.67 | 107.62 | 2.229
RES (Wind, Solar, Biomass & Others) |  | 168.93 | 135.2 | 230.31 | 7.72 | 0.64 | 542.8 | 11.2423
Total |  | 1057.74 | 1877.29 | 1124.04 | 723.41 | 45.72 | 4828.2 | 100
Share of RES in total generation (%) |  | 15.9588 | 7.1992 | 20.484 | 1.0671 | 1.398 | 11.2379
Share of Non-fossil fuel (Hydro,Nuclear and RES) in total generation(%) |  | 27.7495 | 11.8536 | 29.5418 | 4.0598 | 21.7999 | 18.3817
H. All India Demand Diversity Factor |  |  |  | I. All India Peak Demand and shortage at Solar and Non-Solar Hour
Based on Regional Max Demands |  | 1.017 |  |  | Max Demand Met(MW) |  | Time | Shortage(MW)
Based on State Max Demands |  | 1.051 |  | Solar hr | 216413 |  | 10:23 | 875
|  |  |  | Non-Solar hr | 199178 |  | 18:52 | 494
Diversity factor = Sum of regional or state maximum demands / All India maximum demand
**Note: All generation MU figures are gross
***Godda (Jharkhand) -> Bangladesh power exchange is through the radial connection (isolated from Indian Grid)
Solar Hours -> 07:00 to 17:00hrs and rest are Non-Solar Hours
*Source: RLDCs for solar connected to ISTS; SLDCs for embedded solar. Limited visibility of embedded solar data.
Executive Director-NLDC

## IR-Line
INTER-REGIONAL EXCHANGES
Import=(+ve) /Export =(-ve) for NET (MU)
[6 empty] | Date of Reporting: |  |  | 08-Feb-2024
Sl No | Voltage Level | Line Details | No. of Circuit | Max Import (MW) | Max Export (MW) | Import (MU) | Export (MU) |  | NET (MU)
Import/Export of ER (With NR)
1 | HVDC | ALIPURDUAR-AGRA | 2 | 0 | 0 | 0 | 0 |  | 0
2 | HVDC | PUSAULI B/B | - | 0 | 49 | 0 | 1.29 |  | -1.29
3 | 765 kV | GAYA-VARANASI | 2 | 0 | 942 | 0 | 17.3 |  | -17.3
4 | 765 kV | SASARAM-FATEHPUR | 1 | 0 | 556 | 0 | 11.22 |  | -11.22
5 | 765 kV | GAYA-BALIA | 1 | 0 | 580 | 0 | 8.23 |  | -8.23
6 | 400 kV | PUSAULI-VARANASI | 1 | 22 | 26 | 0 | 0.16 |  | -0.16
7 | 400 kV | PUSAULI -ALLAHABAD | 1 | 0 | 71 | 0 | 0.99 |  | -0.99
8 | 400 kV | MUZAFFARPUR-GORAKHPUR | 2 | 57 | 595 | 0 | 6.2 |  | -6.2
9 | 400 kV | PATNA-BALIA | 2 | 0 | 492 | 0 | 18.84 |  | -18.84
10 | 400 kV | NAUBATPUR-BALIA | 2 | 0 | 293 | 0 | 4.22 |  | -4.22
11 | 400 kV | BIHARSHARIFF-BALIA | 2 | 109 | 180 | 0 | 1.25 |  | -1.25
12 | 400 kV | MOTIHARI-GORAKHPUR | 2 | 0 | 527 | 0 | 8.7 |  | -8.7
13 | 400 kV | BIHARSHARIFF-VARANASI | 2 | 0 | 290 | 0 | 5.35 |  | -5.35
14 | 220 kV | SAHUPURI-KARAMNASA | 1 | 8 | 119 | 0 | 1.37 |  | -1.37
15 | 132 kV | NAGAR UNTARI-RIHAND | 1 | 0 | 0 | 0 | 0 |  | 0
16 | 132 kV | GARWAH-RIHAND | 1 | 30 | 0 | 0.51 | 0 |  | 0.51
17 | 132 kV | KARMANASA-SAHUPURI | 1 | 0 | 0 | 0 | 0 |  | 0
18 | 132 kV | KARMANASA-CHANDAULI | 1 | 0 | 0 | 0 | 0 |  | 0
ER-NR | [5 empty] | 0.51 | 85.12 |  | -84.61
Import/Export of ER (With WR)
1 | 765 kV | JHARSUGUDA-DHARAMJAIGARH | 4 | 150 | 1304 | 0 | 12.55 |  | -12.55
2 | 765 kV | NEW RANCHI-DHARAMJAIGARH | 2 | 169 | 1086 | 0 | 11.91 |  | -11.91
3 | 765 kV | JHARSUGUDA-DURG | 2 | 0 | 708 | 0 | 14.04 |  | -14.04
4 | 400 kV | JHARSUGUDA-RAIGARH | 4 | 0 | 844 | 0 | 14.63 |  | -14.63
5 | 400 kV | RANCHI-SIPAT | 2 | 29 | 391 | 0 | 4.8 |  | -4.8
6 | 220 kV | BUDHIPADAR-RAIGARH | 1 | 0 | 150 | 0 | 2.16 |  | -2.16
7 | 220 kV | BUDHIPADAR-KORBA | 2 | 50 | 109 | 0 | 0.65 |  | -0.65
ER-WR | [5 empty] | 0 | 60.74 |  | -60.74
Import/Export of ER (With SR)
1 | HVDC | JEYPORE-GAZUWAKA B/B | 2 | 0 | 485 | 0 | 11.64 |  | -11.64
2 | HVDC | TALCHER-KOLAR BIPOLE | 2 | 0 | 2015 | 0 | 38.42 |  | -38.42
3 | 765 kV | ANGUL-SRIKAKULAM | 2 | 0 | 2904 | 0 | 52.72 |  | -52.72
4 | 400 kV | TALCHER-I/C | 2 | 408 | 260 | 6.13 | 0 |  | 6.13
5 | 220 kV | BALIMELA-UPPER-SILERRU | 1 | 0 | 0 | 0 | 0 |  | 0
ER-SR | [5 empty] | 0 | 102.78 |  | -102.78
Import/Export of ER (With NER)
1 | 400 kV | BINAGURI-BONGAIGAON | 2 | 155 | 97 | 0.7 | 0 |  | 0.7
2 | 400 kV | ALIPURDUAR-BONGAIGAON | 2 | 523 | 78 | 4.99 | 0 |  | 4.99
3 | 220 kV | ALIPURDUAR-SALAKATI | 2 | 94 | 19 | 1.07 | 0 |  | 1.07
ER-NER | [5 empty] | 6.76 | 0 |  | 6.76
Import/Export of NER (With NR)
1 | HVDC | BISWANATH CHARIALI-AGRA | 2 | 704 | 0 | 16.69 | 0 |  | 16.69
NER-NR | [5 empty] | 16.69 | 0 |  | 16.69
Import/Export of WR (With NR)
1 | HVDC | CHAMPA-KURUKSHETRA | 2 | 0 | 1994 | 0 | 48.52 |  | -48.52
2 | HVDC | VINDHYACHAL B/B | - | 268 | 0 | 7.26 | 0 |  | 7.26
3 | HVDC | MUNDRA-MOHINDERGARH | 2 | 0 | 1451 | 0 | 28.79 |  | -28.79
4 | 765 kV | GWALIOR-AGRA | 2 | 21 | 2205 | 0 | 22.64 |  | -22.64
5 | 765 kV | GWALIOR-PHAGI | 2 | 0 | 2012 | 0 | 26.47 |  | -26.47
6 | 765 kV | JABALPUR-ORAI | 2 | 0 | 1004 | 0 | 20.97 |  | -20.97
7 | 765 kV | GWALIOR-ORAI | 1 | 1053 | 0 | 16.61 | 0 |  | 16.61
8 | 765 kV | SATNA-ORAI | 1 | 0 | 1040 | 0 | 18.32 |  | -18.32
9 | 765 kV | BANASKANTHA-CHITORGARH | 2 | 1310 | 1076 | 14.09 | 2.33 |  | 11.76
10 | 765 kV | VINDHYACHAL-VARANASI | 2 | 234 | 2212 | 0 | 20.23 |  | -20.23
11 | 400 kV | ZERDA-KANKROLI | 1 | 242 | 163 | 2.21 | 0.36 |  | 1.85
12 | 400 kV | ZERDA -BHINMAL | 1 | 610 | 315 | 4.82 | 0.87 |  | 3.95
13 | 400 kV | VINDHYACHAL -RIHAND | 1 | 497 | 0 | 10.92 | 0 |  | 10.92
14 | 400 kV | RAPP-SHUJALPUR | 2 | 563 | 389 | 3.2 | 2.11 |  | 1.09
15 | 220 kV | BHANPURA-RANPUR | 1 | 54 | 155 | 0.18 | 1.18 |  | -1
16 | 220 kV | BHANPURA-MORAK | 1 | 0 | 30 | 0.94 | 0.49 |  | 0.45
17 | 220 kV | MEHGAON-AURAIYA | 1 | 99 | 0 | 1.3 | 0 |  | 1.3
18 | 220 kV | MALANPUR-AURAIYA | 1 | 73 | 17 | 0.81 | 0.02 |  | 0.79
19 | 132 kV | GWALIOR-SAWAI MADHOPUR | 1 | 0 | 0 | 0 | 0 |  | 0
20 | 132 kV | RAJGHAT-LALITPUR | 2 | 0 | 0 | 0 | 0 |  | 0
WR-NR | [5 empty] | 62.34 | 193.3 |  | -130.96
Import/Export of WR (With SR)
1 | HVDC | BHADRAWATI B/B | - | 0 | 1014 | 0 | 22 |  | -22
2 | HVDC | RAIGARH-PUGALUR | 2 | 0 | 5009 | 0 | 88.69 |  | -88.69
3 | 765 kV | SOLAPUR-RAICHUR | 2 | 1093 | 1587 | 5.2 | 11.77 |  | -6.57
4 | 765 kV | WARDHA-NIZAMABAD | 2 | 190 | 2293 | 0.12 | 32.88 |  | -32.76
5 | 765 kV | WARORA-WARANGAL(NEW) | 2 | 39 | 2411 | 0 | 35.79 |  | -35.79
6 | 400 kV | KOLHAPUR-KUDGI | 2 | 1546 | 0 | 20.84 | 0 |  | 20.84
7 | 220 kV | KOLHAPUR-CHIKODI | 2 | 0 | 0 | 0 | 0 |  | 0
8 | 220 kV | PONDA-AMBEWADI | 1 | 0 | 0 | 0 | 0 |  | 0
9 | 220 kV | XELDEM-AMBEWADI | 1 | 0 | 116 | 2.25 | 0 |  | 2.25
WR-SR | [5 empty] | 28.41 | 191.13 |  | -162.72
INTERNATIONAL EXCHANGES | [7 empty] | Import(+ve)/Export(-ve)
State |  | Region | Line Name |  | Max (MW) | Min (MW) | Avg (MW) |  | Energy Exchange (MU)
|  | ER | 400kV MANGDECHHU-ALIPURDUAR 1,2&3 i.e. ALIPURDUAR RECEIPT (from MANGDECHU HEP 4*180MW) |  | -220.057 | 58.968 | -125.09 |  | -3.0022
|  | ER | 400kV TALA-BINAGURI 1,2,4 (& 400kV MALBASE - BINAGURI) i.e. BINAGURI RECEIPT (from TALA HEP 6*170MW) |  | -253.048 | 165.091 | -56.63 |  | -1.359
BHUTAN |  | ER | 220kV CHUKHA-BIRPARA 1&2 (& 220kV MALBASE - BIRPARA) i.e. BIRPARA RECEIPT (from CHUKHA HEP 4*84MW) |  | -237.732 | -70.738 | -170.33 |  | -4.088
|  | NER | 132kV GELEPHU-SALAKATI |  | -30.76 | 0.98 | -19.125 |  | -0.459
|  | NER | 132kV MOTANGA-RANGIA |  | -37.87 | 0.07 | -3.75 |  | -0.09
|  | NR | NEPAL IMPORT (FROM UP) |  | -79 | 0 | -26 |  | -0.62
NEPAL |  | NR | 132kV MAHENDRANAGAR-TANAKPUR(NHPC) |  | -79 | 0 | -59 |  | -1.41
|  | ER | NEPAL IMPORT (FROM BIHAR) |  | 118.81 | 1 | -31.75 |  | -0.762
|  | ER | 400kV DHALKEBAR-MUZAFFARPUR 1&2 |  | 435 | 1 | -371.25 |  | -8.91
|  | ER | BHERAMARA B/B HVDC (B'DESH) |  | -930 | -547 | -808.42 |  | -19.402
BANGLADESH |  | ER (Isolated from Indian Grid) | 400kV GODDA_TPS-RAHANPUR (B'DESH) D/C |  | -1123.46 | -609.23 | -822.5 |  | -19.74
|  | NER | 132kV COMILLA-SURAJMANI NAGAR 1&2 |  | -138 | 0 | -114.1667 |  | -2.74

## CrossBorder
|  | CROSS BORDER EXCHANGE SCHEDULE | [5 empty] | Date of Reporting: |  |  | 08-Feb-2024
Export From India (in MU)
T-GNA
| GNA |  |  | COLLECTIVE
Country | (ISGS/PPA) |  | BILATERAL | IDAM |  |  | RTM |  |  |  |  | TOTAL
|  |  | TOTAL | IEX | PXIL | HPX | IEX |  | PXIL | HPX
Bhutan | 0 |  | 0 | 10.6 | 0 | 0 | 1.01 |  | 0 | 0 |  | 11.61
Nepal | 0.26 |  | 0 | 8.7 | 0 | 0 | 0.1 |  | 0 | 0 |  | 9.06
Bangladesh | 19.33 |  | 0 | 0 | 0 | 0 | 0 |  | 0 | 0 |  | 19.33
Myanmar | 0 |  | 0 | 0 | 0 | 0 | 0 |  | 0 | 0 |  | 0
Total Export | 19.59 |  | 0 | 19.3 | 0 | 0 | 1.11 |  | 0 | 0 |  | 40
Import by India(in MU)
T-GNA
| GNA |  |  | COLLECTIVE
Country | (ISGA/PPA) |  | BILATERAL | IDAM |  |  | RTM |  |  |  |  | TOTAL
|  |  | TOTAL | IEX | PXIL | HPX | IEX |  | PXIL | HPX
Bhutan | 0.44 |  | 0 | 0 | 0 | 0 | 0 |  | 0 | 0 |  | 0.44
Nepal | 0 |  | 0 | 0 | 0 | 0 | 0 |  | 0 | 0 |  | 0
Bangladesh | 0 |  | 0 | 0 | 0 | 0 | 0 |  | 0 | 0 |  | 0
Myanmar | 0 |  | 0 | 0 | 0 | 0 | 0 |  | 0 | 0 |  | 0
Total Import | 0.44 |  | 0 | 0 | 0 | 0 | 0 |  | 0 | 0 |  | 0.44
Net from India(in MU) -ve : Export / +ve : Import
T-GNA
| GNA |  |  | COLLECTIVE
Country | (ISGS/PPA) |  | BILATERAL | IDAM |  |  | RTM |  |  |  |  | TOTAL
|  |  | TOTAL | IEX | PXIL | HPX | IEX |  | PXIL | HPX
Bhutan | 0.44 |  | 0 | -10.6 | 0 | 0 | -1.01 |  | 0 | 0 |  | -11.17
Nepal | -0.26 |  | 0 | -8.7 | 0 | 0 | -0.1 |  | 0 | 0 |  | -9.06
Bangladesh | -19.33 |  | 0 | 0 | 0 | 0 | 0 |  | 0 | 0 |  | -19.33
Myanmar | 0 |  | 0 | 0 | 0 | 0 | 0 |  | 0 | 0 |  | 0
Total Net | -19.15 |  | 0 | -19.3 | 0 | 0 | -1.11 |  | 0 | 0 |  | -39.56