## MOP_E
Report for previous day |  |  |  |  | Date of Reporting: |  | 08-Mar-2021
A. Power Supply Position at All India and Regional level
|  | NR | WR | SR | ER | NER | TOTAL
Demand Met during Evening Peak hrs(MW) (at 19:00 hrs; from RLDCs) |  | 44684 | 52784 | 43123 | 21017 | 2246 | 163854
Peak Shortage (MW) |  | 570 | 0 | 0 | 0 | 139 | 709
Energy Met (MU) |  | 984 | 1288.9 | 1110.51 | 427.29 | 39.07 | 3849.77
Hydro Gen (MU) |  | 110.44 | 35.33 | 74.83 | 30.09 | 9.2 | 259.89
Wind Gen (MU) |  | 32.93 | 90.883 | 30.3 | - | - | 154.113
Solar Gen (MU)* |  | 42.68 | 39.599 | 110.89 | 4.97 | 0.18 | 198.319
Energy Shortage (MU) |  | 10.15 | 0 | 0 | 0 | 2.66 | 12.81
Maximum Demand Met During the Day (MW) (From NLDC SCADA) |  | 47842 | 57455 | 52382 | 21127 | 2524 | 175171
Time Of Maximum Demand Met (From NLDC SCADA) |  | 09:44 | 11:19 | 10:48 | 18:51 | 18:08 | 09:44
B. Frequency Profile (%)
Region | FVI | < 49.7 | 49.7 - 49.8 | 49.8 - 49.9 | < 49.9 | 49.9 - 50.05 | > 50.05
All India | 0.029 | 0 | 0 | 1.11 | 1.11 | 72.9 | 25.99
C. Power Supply Position in States
|  | Max.Demand | Shortage during | Energy Met | Drawal | OD(+)/UD(-) | Max OD | Energy
Region | States | Met during the day(MW) | maximum Demand(MW) | (MU) | Schedule (MU) | (MU) | (MW) | Shortage (MU)
| Punjab | 6413 | 0 | 118.36 | 61.33 | -3.09 | 59 | 0
| Haryana | 5772 | 0 | 121.75 | 74.64 | 0.01 | 200 | 0
| Rajasthan | 13159 | 0 | 256.57 | 71.67 | 2.66 | 487 | 0.15
| Delhi | 3209 | 0 | 59.9 | 45.18 | -2.3 | 127 | 0
NR | UP | 16860 | 0 | 310.28 | 105.5 | 0.78 | 485 | 0
| Uttarakhand | 1829 | 0 | 35.29 | 18.6 | 1.04 | 148 | 0
| HP | 1514 | 0 | 28.41 | 23.76 | 0.33 | 221 | 0
| J&K(UT) & Ladakh(UT) | 2556 | 500 | 50.34 | 42.52 | 0.75 | 257 | 10
| Chandigarh | 167 | 0 | 2.88 | 2.73 | 0.15 | 43 | 0
| Chhattisgarh | 4484 | 0 | 105.33 | 48.76 | 0.52 | 355 | 0
| Gujarat | 16519 | 0 | 365.77 | 126.69 | -5.381 | 580 | 0
| MP | 12413 | 0 | 248.555 | 140.49 | -2.331 | 352 | 0
WR | Maharashtra | 23744 | 0 | 515.509 | 162.68 | -3.958 | 742 | 0
| Goa | 482 | 0 | 10.1475 | 10.2 | -0.5095 | 50 | 0
| DD | 321 | 0 | 7.1675 | 6.86 | 0.3075 | 31 | 0
| DNH | 841 | 0 | 19.8159 | 19.7 | 0.1159 | 21 | 0
| AMNSIL | 751 | 0 | 16.5831 | 3.39 | -0.19 | 225 | 0
| Andhra Pradesh | 10824 | 0 | 208.43 | 72.79 | 1.13 | 437 | 0
| Telangana | 12699 | 0 | 261.24 | 145.62 | 1.29 | 707 | 0
SR | Karnataka | 12404 | 0 | 245.05 | 81.99 | 1.57 | 560 | 0
| Kerala | 3870 | 0 | 76.81 | 50.28 | 0.98 | 226 | 0
| Tamil Nadu | 14230 | 0 | 311.71 | 179.63 | -1.65 | 333 | 0
| Puducherry | 333 | 0 | 7.27 | 7.37 | -0.1 | 29 | 0
| Bihar | 4777 | 0 | 88.25 | 78.04 | 0.83 | 253 | 0
| DVC | 3077 | 0 | 66.06 | -60.83 | -1.11 | 225 | 0
| Jharkhand | 1430 | 0 | 26.67 | 20.55 | -2.39 | 51 | 0
ER | Odisha | 4886 | 0 | 100.04 | 35.38 | 1.21 | 423 | 0
| West Bengal | 7343 | 0 | 144.75 | 10.58 | 0.1 | 312 | 0
| Sikkim | 106 | 0 | 1.52 | 1.56 | -0.04 | 76 | 0
| Arunachal Pradesh | 119 | 1 | 2.22 | 2.32 | -0.19 | 15 | 0.01
| Assam | 1339 | 52 | 22.14 | 17.08 | 0.03 | 85 | 1.5
| Manipur | 197 | 1 | 2.42 | 2.6 | -0.18 | 42 | 0.01
NER | Meghalaya | 292 | 30 | 5.06 | 4.22 | -0.24 | 55 | 1.12
| Mizoram | 106 | 1 | 1.63 | 1.23 | 0.07 | 48 | 0.01
| Nagaland | 131 | 2 | 2.24 | 1.8 | 0.28 | 7 | 0.01
| Tripura | 235 | 1 | 3.36 | 3.18 | -0.13 | 66 | 0
D. Transnational Exchanges (MU) - Import(+ve)/Export(-ve)
|  | Bhutan | Nepal | Bangladesh
Actual (MU) |  | 4.82 | -14.948 | -23.532
Day Peak (MW) |  | 417 | -754.83 | -1031
E. Import/Export by Regions (in MU) - Import(+ve)/Export(-ve); OD(+)/UD(-)
|  | NR | WR | SR | ER | NER | TOTAL
Schedule(MU) |  | 160.05 | -215.81 | 176.29 | -113.69 | -6.84 | 0
Actual(MU) |  | 161.08 | -227.42 | 185.9 | -118.31 | -5.75 | -4.5
O/D/U/D(MU) |  | 1.03 | -11.61 | 9.61 | -4.62 | 1.09 | -4.5
F. Generation Outage(MW)
|  | NR | WR | SR | ER | NER | TOTAL | % Share
Central Sector |  | 6050.44 | 15867.6 | 8272 | 2208 | 583.5 | 32981.54 | 45.0994
State Sector |  | 14432 | 15417.5 | 6012 | 4276.5 | 11.2 | 40149.2 | 54.9006
Total |  | 20482.44 | 31285.1 | 14284 | 6484.5 | 594.7 | 73130.74 | 100
G. Sourcewise generation (MU)
|  | NR | WR | SR | ER | NER | All India | % Share
Coal |  | 549.05 | 1312.38 | 608.55 | 542.1 | 11.67 | 3023.75 | 76.4985
Lignite |  | 27.69 | 8.8 | 38.07 | 0 | 0 | 74.56 | 1.8863
Hydro |  | 110.47 | 35.37 | 74.8 | 30.13 | 9.2 | 259.97 | 6.577
Nuclear |  | 22.56 | 21.32 | 23.79 | 0 | 0 | 67.67 | 1.712
Gas, Naptha & Diesel |  | 29.72 | 33.6 | 16.4 | 0 | 29.84 | 109.56 | 2.7718
RES (Wind, Solar, Biomass & Others) |  | 103.12 | 131.41 | 177.54 | 4.93 | 0.18 | 417.18 | 10.5543
Total |  | 842.61 | 1542.88 | 939.15 | 577.16 | 50.89 | 3952.69 | 100
Share of RES in total generation (%) |  | 12.2382 | 8.5172 | 18.9043 | 0.85418 | 0.3537 | 10.5543
Share of Non-fossil fuel (Hydro,Nuclear and RES) in total generation(%) |  | 28.026 | 12.1915 | 29.4021 | 6.0746 | 18.4319 | 18.8434
H. All India Demand Diversity Factor
Based on Regional Max Demands |  | 1.0352
Based on State Max Demands |  | 1.0814
Diversity factor = Sum of regional or state maximum demands / All India maximum demand
*Source: RLDCs for solar connected to ISTS; SLDCs for embedded solar. Limited visibility of embedded solar data.
Executive Director-NLDC

## IR-Line
INTER-REGIONAL EXCHANGES
Import=(+ve) /Export =(-ve) for NET (MU)
[6 empty] | Date of Reporting: |  | 08-Mar-2021
Sl No | Voltage Level | Line Details | No. of Circuit | Max Import (MW) | Max Export (MW) | Import (MU) | Export (MU) | NET (MU)
Import/Export of ER (With NR)
1 | HVDC | ALIPURDUAR-AGRA | 2 | 0 | 0 | 0 | 0 | 0
2 | HVDC | PUSAULI B/B | - | 0 | 249 | 0 | 5.99 | -5.99
3 | 765 kV | GAYA-VARANASI | 2 | 0 | 668 | 0 | 9.81 | -9.81
4 | 765 kV | SASARAM-FATEHPUR | 1 | 0 | 340 | 0 | 5.59 | -5.59
5 | 765 kV | GAYA-BALIA | 1 | 0 | 459 | 0 | 7.13 | -7.13
6 | 400 kV | PUSAULI-VARANASI | 1 | 0 | 205 | 0 | 4.33 | -4.33
7 | 400 kV | PUSAULI -ALLAHABAD | 1 | 0 | 96 | 0 | 1.66 | -1.66
8 | 400 kV | MUZAFFARPUR-GORAKHPUR | 2 | 0 | 714 | 0 | 10.8 | -10.8
9 | 400 kV | PATNA-BALIA | 4 | 0 | 1164 | 0 | 21.21 | -21.21
10 | 400 kV | BIHARSHARIFF-BALIA | 2 | 0 | 515 | 0 | 8.99 | -8.99
11 | 400 kV | MOTIHARI-GORAKHPUR | 2 | 0 | 303 | 0 | 5.45 | -5.45
12 | 400 kV | BIHARSHARIFF-VARANASI | 2 | 0 | 253 | 0 | 3.36 | -3.36
13 | 220 kV | PUSAULI-SAHUPURI | 1 | 27 | 79 | 0 | 0.79 | -0.79
14 | 132 kV | SONE NAGAR-RIHAND | 1 | 0 | 0 | 0 | 0 | 0
15 | 132 kV | GARWAH-RIHAND | 1 | 20 | 0 | 0.4 | 0 | 0.4
16 | 132 kV | KARMANASA-SAHUPURI | 1 | 0 | 0 | 0 | 0 | 0
17 | 132 kV | KARMANASA-CHANDAULI | 1 | 0 | 0 | 0 | 0 | 0
ER-NR | [5 empty] | 0.4 | 85.11 | -84.71
Import/Export of ER (With WR)
1 | 765 kV | JHARSUGUDA-DHARAMJAIGARH | 4 | 1475 | 0 | 26.6 | 0 | 26.6
2 | 765 kV | NEW RANCHI-DHARAMJAIGARH | 2 | 534 | 746 | 0 | 4.25 | -4.25
3 | 765 kV | JHARSUGUDA-DURG | 2 | 28 | 192 | 0 | 2.38 | -2.38
4 | 400 kV | JHARSUGUDA-RAIGARH | 4 | 3 | 279 | 0 | 3.6 | -3.6
5 | 400 kV | RANCHI-SIPAT | 2 | 99 | 273 | 0 | 2.79 | -2.79
6 | 220 kV | BUDHIPADAR-RAIGARH | 1 | 0 | 175 | 0 | 3.34 | -3.34
7 | 220 kV | BUDHIPADAR-KORBA | 2 | 64 | 16 | 0.53 | 0 | 0.53
ER-WR | [5 empty] | 27.13 | 16.36 | 10.77
Import/Export of ER (With SR)
1 | HVDC | JEYPORE-GAZUWAKA B/B | 2 | 0 | 538 | 0 | 10.31 | -10.31
2 | HVDC | TALCHER-KOLAR BIPOLE | 2 | 0 | 2470 | 0 | 47.82 | -47.82
3 | 765 kV | ANGUL-SRIKAKULAM | 2 | 0 | 2881 | 0 | 55.26 | -55.26
4 | 400 kV | TALCHER-I/C | 2 | 560 | 682 | 0 | 2.79 | -2.79
5 | 220 kV | BALIMELA-UPPER-SILERRU | 1 | 1 | 0 | 0 | 0 | 0
ER-SR | [5 empty] | 0 | 113.39 | -113.39
Import/Export of ER (With NER)
1 | 400 kV | BINAGURI-BONGAIGAON | 2 | 363 | 0 | 6.01 | 0 | 6.01
2 | 400 kV | ALIPURDUAR-BONGAIGAON | 2 | 607 | 0 | 10.29 | 0 | 10.29
3 | 220 kV | ALIPURDUAR-SALAKATI | 2 | 59 | 0 | 1 | 0 | 1
ER-NER | [5 empty] | 17.3 | 0 | 17.3
Import/Export of NER (With NR)
1 | HVDC | BISWANATH CHARIALI-AGRA | 2 | 469 | 0 | 11.6 | 0 | 11.6
NER-NR | [5 empty] | 11.6 | 0 | 11.6
Import/Export of WR (With NR)
1 | HVDC | CHAMPA-KURUKSHETRA | 2 | 0 | 499 | 0 | 10.6 | -10.6
2 | HVDC | VINDHYACHAL B/B | - | 241 | 0 | 5.99 | 0 | 5.99
3 | HVDC | MUNDRA-MOHINDERGARH | 2 | 0 | 1456 | 0 | 31.34 | -31.34
4 | 765 kV | GWALIOR-AGRA | 2 | 0 | 1977 | 0 | 28.54 | -28.54
5 | 765 kV | PHAGI-GWALIOR | 2 | 0 | 1014 | 0 | 17.1 | -17.1
6 | 765 kV | JABALPUR-ORAI | 2 | 0 | 775 | 0 | 24.52 | -24.52
7 | 765 kV | GWALIOR-ORAI | 1 | 556 | 0 | 10.87 | 0 | 10.87
8 | 765 kV | SATNA-ORAI | 1 | 0 | 1299 | 0 | 24.52 | -24.52
9 | 765 kV | CHITORGARH-BANASKANTHA | 2 | 307 | 566 | 0 | 1.92 | -1.92
10 | 400 kV | ZERDA-KANKROLI | 1 | 210 | 38 | 2.17 | 0 | 2.17
11 | 400 kV | ZERDA -BHINMAL | 1 | 409 | 124 | 3.4 | 0 | 3.4
12 | 400 kV | VINDHYACHAL -RIHAND | 1 | 973 | 0 | 22.47 | 0 | 22.47
13 | 400 kV | RAPP-SHUJALPUR | 2 | 84 | 328 | 0 | 1.68 | -1.68
14 | 220 kV | BHANPURA-RANPUR | 1 | 0 | 155 | 0 | 2.27 | -2.27
15 | 220 kV | BHANPURA-MORAK | 1 | 0 | 30 | 0 | 1.91 | -1.91
16 | 220 kV | MEHGAON-AURAIYA | 1 | 139 | 0 | 1.14 | 0 | 1.14
17 | 220 kV | MALANPUR-AURAIYA | 1 | 89 | 0 | 2.21 | 0 | 2.21
18 | 132 kV | GWALIOR-SAWAI MADHOPUR | 1 | 0 | 0 | 0 | 0 | 0
19 | 132 kV | RAJGHAT-LALITPUR | 2 | 0 | 0 | 0 | 0 | 0
WR-NR | [5 empty] | 48.25 | 144.4 | -96.15
Import/Export of WR (With SR)
1 | HVDC | BHADRAWATI B/B | - | 0 | 1016 | 0 | 20.4 | -20.4
2 | HVDC | RAIGARH-PUGALUR | 2 | 0 | 1513 | 0 | 39 | -39
3 | 765 kV | SOLAPUR-RAICHUR | 2 | 5 | 1903 | 0 | 24.85 | -24.85
4 | 765 kV | WARDHA-NIZAMABAD | 2 | 0 | 2782 | 0 | 50.02 | -50.02
5 | 400 kV | KOLHAPUR-KUDGI | 2 | 875 | 0 | 12.18 | 0 | 12.18
6 | 220 kV | KOLHAPUR-CHIKODI | 2 | 0 | 0 | 0 | 0 | 0
7 | 220 kV | PONDA-AMBEWADI | 1 | 0 | 0 | 0 | 0 | 0
8 | 220 kV | XELDEM-AMBEWADI | 1 | 0 | 80 | 1.55 | 0 | 1.55
WR-SR | [5 empty] | 13.73 | 134.27 | -120.54
INTERNATIONAL EXCHANGES
State |  | Region | Line Name |  | Max (MW) | Min (MW) | Avg (MW) | Energy Exchange (MU)
|  | ER | 400kV MANGDECHHU-ALIPURDUAR 1&2 i.e. ALIPURDUAR RECEIPT (from MANGDECHU HEP 4*180MW) |  | 199 | 0 | 92 | 2.2
|  | ER | 400kV TALA-BINAGURI 1,2,4 (& 400kV MALBASE - BINAGURI) i.e. BINAGURI RECEIPT (from TALA HEP (6*170MW) |  | 117 | 59 | 112 | 2.69
BHUTAN |  | ER | 220kV CHUKHA-BIRPARA 1&2 (& 220kV MALBASE - BIRPARA) i.e. BIRPARA RECEIPT (from CHUKHA HEP 4*84MW) |  | 52 | 0 | -3 | -0.07
|  | NER | 132KV-GEYLEGPHU - SALAKATI |  | 34.42 | 14.63 | 22 | 0.5349
|  | NER | 132kV Motanga-Rangia |  | 14.79 | 0.01 | 7 | 0.1749
|  | NR | 132KV-TANAKPUR(NH) - MAHENDRANAGAR(PG) |  | -83 | 0 | -76 | -1.82
|  | ER | 400KV-MUZAFFARPUR - DHALKEBAR DC |  | -369 | -278 | -337 | -8.08
NEPAL |  | ER | 132KV-BIHAR - NEPAL |  | -302.83 | -105.58 | -210 | -5.048
|  | ER | BHERAMARA HVDC(BANGLADESH) |  | -857 | 0 | -839.67 | -20.152
BANGLADESH |  | NER | 132KV-SURAJMANI NAGAR - COMILLA(BANGLADESH)-1 |  | 87 | 0 | -70.4167 | -1.69
|  | NER | 132KV-SURAJMANI NAGAR - COMILLA(BANGLADESH)-2 |  | 87 | 0 | -70.4167 | -1.69