## MOP_E
Report for previous day | [5 empty] | Date of Reporting: |  | 08-Mar-2024
A. Power Supply Position at All India and Regional level
|  | NR | WR | SR | ER | NER | TOTAL
Demand Met during Evening Peak hrs(MW) (at 19:00 hrs; from RLDCs) |  | 51288 | 62833 | 52787 | 22520 | 2667 | 192095
Peak Shortage (MW) |  | 50 | 0 | 0 | 269 | 0 | 319
Energy Met (MU) |  | 1096 | 1447.1 | 1373.97 | 490.33 | 48.18 | 4455.58
Hydro Gen (MU) |  | 122.59 | 34.16 | 56.2 | 18.46 | 9.2 | 240.61
Wind Gen (MU) |  | 15.34 | 67.93 | 29.39 | - | - | 112.66
Solar Gen (MU)* |  | 160.75 | 87.14 | 134.65 | 3.02 | 1.3 | 386.86
Energy Shortage (MU) |  | 0.34 | 0 | 0 | 0.979 | 0 | 1.319
Maximum Demand Met During the Day (MW) (From NLDC SCADA) |  | 57479 | 68110 | 67290 | 23215 | 2713 | 214946
Time Of Maximum Demand Met |  | 09:44 | 11:02 | 11:53 | 18:45 | 18:30 | 10:29
B. Frequency Profile (%)
Region | FVI | < 49.7 | 49.7 - 49.8 | 49.8 - 49.9 | < 49.9 | 49.9 - 50.05 | > 50.05
All India | 0.03 | 0 | 0 | 4.72 | 4.72 | 81.84 | 13.44
C. Power Supply Position in States
|  | Max.Demand | Shortage during | Energy Met | Drawal | OD(+)/UD(-) | Max OD | Energy
Region | States | Met during the day (MW) | maximum Demand (MW) | (MU) | Schedule (MU) | (MU) | (MW) | Shortage (MU)
| Punjab | 7815 | 0 | 152.16 | 51.39 | 0.57 | 207 | 0
| Haryana | 7062 | 0 | 144.08 | 99.91 | -0.8 | 216 | 0
| Rajasthan | 16119 | 0 | 302.29 | 100.1 | 1.15 | 337 | 0
| Delhi | 4022 | 0 | 68.43 | 61.65 | -0.41 | 245 | 0
NR | UP | 15591 | 0 | 289.33 | 54.01 | 0.42 | 511 | 0
| Uttarakhand | 2210 | 0 | 40.28 | 25.68 | 0.44 | 235 | 0
| HP | 1885 | 0 | 33.45 | 26.63 | -0.13 | 91 | 0
| J&K(UT) & Ladakh(UT) | 2758 | 0 | 59.22 | 54.02 | -0.48 | 154 | 0.34
| Chandigarh | 228 | 0 | 3.58 | 3.67 | -0.09 | 18 | 0
| Railways_NR ISTS | 172 | 0 | 3.51 | 3.66 | -0.15 | 5 | 0
| Chhattisgarh | 5691 | 0 | 127.7 | 64.8 | 0.1 | 277 | 0
| Gujarat | 19566 | 0 | 403.6 | 173.5 | -0.3 | 593 | 0
| MP | 13132 | 0 | 245.3 | 141.3 | -4.7 | 380 | 0
WR | Maharashtra | 27097 | 0 | 596.4 | 195.9 | -4 | 554 | 0
| Goa | 706 | 0 | 13 | 11.8 | 0.8 | 182 | 0
| DNHDDPDCL | 1239 | 0 | 29.1 | 28.7 | 0.4 | 39 | 0
| AMNSIL | 902 | 0 | 19.5 | 9.2 | 0.2 | 291 | 0
| BALCO | 522 | 0 | 12.5 | 12.5 | 0 | 522 | 0
| Andhra Pradesh | 13255 | 0 | 242 | 88.57 | -0.8 | 741 | 0
| Telangana | 15353 | 0 | 303.79 | 176.95 | 0.83 | 987 | 0
SR | Karnataka | 16818 | 0 | 326.08 | 166.3 | 1.25 | 1495 | 0
| Kerala | 4818 | 0 | 97.09 | 76.09 | 1.12 | 330 | 0
| Tamil Nadu | 18467 | 0 | 395.33 | 238.4 | 1.09 | 659 | 0
| Puducherry | 427 | 0 | 9.68 | 9.32 | -0.23 | 39 | 0
| Bihar | 4681 | 0 | 87.14 | 75.63 | -1.19 | 218 | 0
| DVC | 3296 | 0 | 71.64 | -40.96 | 0.57 | 302 | 0
| Jharkhand | 1649 | 0 | 35.08 | 22.61 | -0.37 | 268 | 0.979
ER | Odisha | 6121 | 0 | 133.87 | 62.72 | -2 | 360 | 0
| West Bengal | 7533 | 0 | 160.63 | 22.16 | -1.85 | 166 | 0
| Sikkim | 113 | 0 | 1.86 | 1.76 | 0.1 | 59 | 0
| Railways_ER ISTS | 12 | 0 | 0.11 | 0.13 | -0.02 | 8 | 0
| Arunachal Pradesh | 164 | 0 | 2.83 | 2.96 | -0.21 | 21 | 0
| Assam | 1583 | 0 | 28.41 | 22.77 | 0.01 | 99 | 0
| Manipur | 220 | 0 | 3.05 | 3.17 | -0.12 | 36 | 0
NER | Meghalaya | 354 | 0 | 6.08 | 5.12 | -0.11 | 37 | 0
| Mizoram | 127 | 0 | 1.84 | 1.58 | -0.24 | 3 | 0
| Nagaland | 152 | 0 | 2.1 | 2.18 | -0.13 | 32 | 0
| Tripura | 221 | 0 | 3.87 | 3.77 | -0.08 | 31 | 0
D. Transnational Exchanges (MU) - Import(+ve)/Export(-ve)
|  | Bhutan | Nepal | Bangladesh | Godda -> Bangladesh
Actual (MU) |  | -10.87 | -11.65 | -22.333 | -26.018
Day Peak (MW) |  | -595 | -675.21 | -1066 | -1418.31
E. Import/Export by Regions (in MU) - Import(+ve)/Export(-ve); OD(+)/UD(-)
|  | NR | WR | SR | ER | NER | TOTAL
Schedule(MU) |  | 85.29 | -301.95 | 318.52 | -107.35 | 5.49 | 0
Actual(MU) |  | 76.05 | -302.76 | 338.997 | -124.91 | 5.67 | -6.953
O/D/U/D(MU) |  | -9.24 | -0.81 | 20.477 | -17.56 | 0.18 | -6.953
F. Generation Outage(MW)
|  | NR | WR | SR | ER | NER | TOTAL | % Share
Central Sector |  | 6456.59 | 7408.85 | 5238 | 5092 | 787.5 | 24982.94 | 47.5282
State Sector |  | 7825.5 | 10996.5 | 5064 | 3596.5 | 99 | 27581.5 | 52.4718
Total |  | 14282.09 | 18405.35 | 10302 | 8688.5 | 886.5 | 52564.44 | 100
G. Sourcewise generation (Gross) (MU)
|  | NR | WR | SR | ER | NER | All India | % Share
Coal |  | 709.83 | 1583.58 | 736.24 | 684.97 | 14.2 | 3728.82 | 76.9639
Lignite |  | 26.88 | 17.85 | 66.33 | 0 | 0 | 111.06 | 2.2923
Hydro |  | 122.59 | 34.16 | 56.2 | 18.46 | 9.2 | 240.61 | 4.915
Nuclear |  | 31.4 | 36.88 | 51.89 | 0 | 0 | 120.17 | 2.4803
Gas, Naptha & Diesel |  | 11.52 | 47.56 | 6.4 | 0 | 24.34 | 89.82 | 1.8539
RES (Wind, Solar, Biomass & Others) |  | 193.77 | 157.44 | 199.56 | 4.82 | 1.3 | 556.89 | 11.4945
Total |  | 1095.99 | 1877.47 | 1116.62 | 708.25 | 49.04 | 4847.37 | 100
Share of RES in total generation (%) |  | 17.6799 | 8.3856 | 17.8718 | 0.68634 | 2.6509 | 11.4993
Share of Non-fossil fuel (Hydro,Nuclear and RES) in total generation(%) |  | 31.7302 | 12.1693 | 27.5519 | 2.6686 | 21.4111 | 18.8559
H. All India Demand Diversity Factor |  |  |  | I. All India Peak Demand and shortage at Solar and Non-Solar Hour
Based on Regional Max Demands |  | 1.017 |  |  | Max Demand Met(MW) |  | Time | Shortage(MW)
Based on State Max Demands |  | 1.033 |  | Solar hr | 214946 |  | 10:29 | 0
|  |  |  | Non-Solar hr | 195116 |  | 19:14 | 319
Diversity factor = Sum of regional or state maximum demands / All India maximum demand
**Note: All generation MU figures are gross
***Godda (Jharkhand) -> Bangladesh power exchange is through the radial connection (isolated from Indian Grid)
Solar Hours -> 07:00 to 17:00hrs and rest are Non-Solar Hours
*Source: RLDCs for solar connected to ISTS; SLDCs for embedded solar. Limited visibility of embedded solar data.
Executive Director-NLDC

## IR-Line
INTER-REGIONAL EXCHANGES
Import=(+ve) /Export =(-ve) for NET (MU)
[6 empty] | Date of Reporting: |  |  | 08-Mar-2024
Sl No | Voltage Level | Line Details | No. of Circuit | Max Import (MW) | Max Export (MW) | Import (MU) | Export (MU) |  | NET (MU)
Import/Export of ER (With NR)
1 | HVDC | ALIPURDUAR-AGRA | 2 | 0 | 0 | 0 | 0 |  | 0
2 | HVDC | PUSAULI B/B | - | 0 | 48 | 0 | 1.25 |  | -1.25
3 | 765 kV | GAYA-VARANASI | 2 | 304 | 665 | 0 | 6.72 |  | -6.72
4 | 765 kV | SASARAM-FATEHPUR | 1 | 0 | 408 | 0 | 7.32 |  | -7.32
5 | 765 kV | GAYA-BALIA | 1 | 30 | 473 | 0 | 4.05 |  | -4.05
6 | 400 kV | PUSAULI-VARANASI | 1 | 0 | 95 | 0 | 1.08 |  | -1.08
7 | 400 kV | PUSAULI -ALLAHABAD | 1 | 48 | 34 | 0 | 0.12 |  | -0.12
8 | 400 kV | MUZAFFARPUR-GORAKHPUR | 2 | 352 | 446 | 0 | 1.65 |  | -1.65
9 | 400 kV | PATNA-BALIA | 2 | 29 | 432 | 0 | 11.17 |  | -11.17
10 | 400 kV | NAUBATPUR-BALIA | 2 | 43 | 215 | 0 | 3.11 |  | -3.11
11 | 400 kV | BIHARSHARIFF-BALIA | 2 | 238 | 141 | 0.61 | 0 |  | 0.61
12 | 400 kV | MOTIHARI-GORAKHPUR | 2 | 69 | 403 | 0 | 5.49 |  | -5.49
13 | 400 kV | BIHARSHARIFF-VARANASI | 2 | 146 | 295 | 0 | 2.66 |  | -2.66
14 | 220 kV | SAHUPURI-KARAMNASA | 1 | 36 | 76 | 0 | 0.41 |  | -0.41
15 | 132 kV | NAGAR UNTARI-RIHAND | 1 | 0 | 0 | 0 | 0 |  | 0
16 | 132 kV | GARWAH-RIHAND | 1 | 30 | 0 | 0.43 | 0 |  | 0.43
17 | 132 kV | KARMANASA-SAHUPURI | 1 | 0 | 0 | 0 | 0 |  | 0
18 | 132 kV | KARMANASA-CHANDAULI | 1 | 0 | 0 | 0 | 0 |  | 0
ER-NR | [5 empty] | 1.04 | 45.03 |  | -43.99
Import/Export of ER (With WR)
1 | 765 kV | JHARSUGUDA-DHARAMJAIGARH | 4 | 1371 | 0 | 20.83 | 0 |  | 20.83
2 | 765 kV | NEW RANCHI-DHARAMJAIGARH | 2 | 0 | 1072 | 0 | 18.8 |  | -18.8
3 | 765 kV | JHARSUGUDA-DURG | 2 | 0 | 620 | 0 | 12.31 |  | -12.31
4 | 400 kV | JHARSUGUDA-RAIGARH | 4 | 0 | 486 | 0 | 5.87 |  | -5.87
5 | 400 kV | RANCHI-SIPAT | 2 | 0 | 342 | 0 | 5.51 |  | -5.51
6 | 220 kV | BUDHIPADAR-RAIGARH | 1 | 0 | 167 | 0 | 2.76 |  | -2.76
7 | 220 kV | BUDHIPADAR-KORBA | 2 | 149 | 26 | 1.65 | 0 |  | 1.65
ER-WR | [5 empty] | 22.48 | 45.25 |  | -22.77
Import/Export of ER (With SR)
1 | HVDC | JEYPORE-GAZUWAKA B/B | 2 | 0 | 638 | 0 | 14.5 |  | -14.5
2 | HVDC | TALCHER-KOLAR BIPOLE | 2 | 0 | 1982 | 0 | 38.33 |  | -38.33
3 | 765 kV | ANGUL-SRIKAKULAM | 2 | 0 | 2978 | 0 | 62.52 |  | -62.52
4 | 400 kV | TALCHER-I/C | 2 | 1167 | 240 | 6.38 | 0 |  | 6.38
5 | 220 kV | BALIMELA-UPPER-SILERRU | 1 | 0 | 0 | 0 | 0 |  | 0
ER-SR | [5 empty] | 0 | 115.35 |  | -115.35
Import/Export of ER (With NER)
1 | 400 kV | BINAGURI-BONGAIGAON | 2 | 0 | 6 | 1.86 | 0 |  | 1.86
2 | 400 kV | ALIPURDUAR-BONGAIGAON | 2 | 630 | 0 | 8.28 | 0 |  | 8.28
3 | 220 kV | ALIPURDUAR-SALAKATI | 2 | 58 | 0 | 0.73 | 0 |  | 0.73
ER-NER | [5 empty] | 10.87 | 0 |  | 10.87
Import/Export of NER (With NR)
1 | HVDC | BISWANATH CHARIALI-AGRA | 2 | 710 | 0 | 17.27 | 0 |  | 17.27
NER-NR | [5 empty] | 17.27 | 0 |  | 17.27
Import/Export of WR (With NR)
1 | HVDC | CHAMPA-KURUKSHETRA | 2 | 0 | 1995 | 0 | 46.04 |  | -46.04
2 | HVDC | VINDHYACHAL B/B | - | 431 | 2 | 9.05 | 0 |  | 9.05
3 | HVDC | MUNDRA-MOHINDERGARH | 2 | 0 | 692 | 0 | 12.23 |  | -12.23
4 | 765 kV | GWALIOR-AGRA | 2 | 298 | 1487 | 0.42 | 10.07 |  | -9.65
5 | 765 kV | GWALIOR-PHAGI | 2 | 739 | 1543 | 2.23 | 16.4 |  | -14.17
6 | 765 kV | JABALPUR-ORAI | 2 | 420 | 642 | 0 | 3.99 |  | -3.99
7 | 765 kV | GWALIOR-ORAI | 1 | 798 | 0 | 12.46 | 0 |  | 12.46
8 | 765 kV | SATNA-ORAI | 1 | 0 | 1054 | 0 | 18.78 |  | -18.78
9 | 765 kV | BANASKANTHA-CHITORGARH | 2 | 1488 | 299 | 16.69 | 0.32 |  | 16.37
10 | 765 kV | VINDHYACHAL-VARANASI | 2 | 0 | 1912 | 0 | 24.03 |  | -24.03
11 | 400 kV | ZERDA-KANKROLI | 1 | 391 | 38 | 4.92 | 0.01 |  | 4.91
12 | 400 kV | ZERDA -BHINMAL | 1 | 766 | 97 | 6.04 | 0.12 |  | 5.92
13 | 400 kV | VINDHYACHAL -RIHAND | 1 | 972 | 0 | 22.11 | 0 |  | 22.11
14 | 400 kV | RAPP-SHUJALPUR | 2 | 809 | 218 | 6.48 | 0.31 |  | 6.17
15 | 220 kV | BHANPURA-RANPUR | 1 | 0 | 148 | 0 | 2.49 |  | -2.49
16 | 220 kV | BHANPURA-MORAK | 1 | 0 | 30 | 0 | 1.44 |  | -1.44
17 | 220 kV | MEHGAON-AURAIYA | 1 | 103 | 0 | 1.47 | 0 |  | 1.47
18 | 220 kV | MALANPUR-AURAIYA | 1 | 73 | 0 | 0.98 | 0 |  | 0.98
19 | 132 kV | GWALIOR-SAWAI MADHOPUR | 1 | 0 | 0 | 0 | 0 |  | 0
20 | 132 kV | RAJGHAT-LALITPUR | 2 | 0 | 0 | 0 | 0 |  | 0
WR-NR | [5 empty] | 82.85 | 136.23 |  | -53.38
Import/Export of WR (With SR)
1 | HVDC | BHADRAWATI B/B | - | 0 | 1014 | 0 | 24 |  | -24
2 | HVDC | RAIGARH-PUGALUR | 2 | 0 | 5514 | 0 | 108.72 |  | -108.72
3 | 765 kV | SOLAPUR-RAICHUR | 2 | 0 | 2149 | 0 | 33.62 |  | -33.62
4 | 765 kV | WARDHA-NIZAMABAD | 2 | 0 | 3247 | 0 | 60.39 |  | -60.39
5 | 765 kV | WARORA-WARANGAL(NEW) | 2 | 0 | 3062 | 0 | 60.71 |  | -60.71
6 | 400 kV | KOLHAPUR-KUDGI | 2 | 972 | 0 | 13.14 | 0 |  | 13.14
7 | 220 kV | KOLHAPUR-CHIKODI | 2 | 0 | 0 | 0 | 0 |  | 0
8 | 220 kV | PONDA-AMBEWADI | 1 | 0 | 0 | 0 | 0 |  | 0
9 | 220 kV | XELDEM-AMBEWADI | 1 | 0 | 118 | 2.2 | 0 |  | 2.2
WR-SR | [5 empty] | 15.34 | 287.44 |  | -272.1
INTERNATIONAL EXCHANGES | [7 empty] | Import(+ve)/Export(-ve)
State |  | Region | Line Name |  | Max (MW) | Min (MW) | Avg (MW) |  | Energy Exchange (MU)
|  | ER | 400kV MANGDECHHU-ALIPURDUAR 1,2&3 i.e. ALIPURDUAR RECEIPT (from MANGDECHU HEP 4*180MW) |  | -202.232 | 80.426 | -114.55 |  | -2.7491
|  | ER | 400kV TALA-BINAGURI 1,2,4 (& 400kV MALBASE - BINAGURI) i.e. BINAGURI RECEIPT (from TALA HEP 6*170MW) |  | -266.58 | 154.265 | -132.5 |  | -3.18
BHUTAN |  | ER | 220kV CHUKHA-BIRPARA 1&2 (& 220kV MALBASE - BIRPARA) i.e. BIRPARA RECEIPT (from CHUKHA HEP 4*84MW) |  | -229.279 | -108.521 | -190.63 |  | -4.575
|  | NER | 132kV GELEPHU-SALAKATI |  | -28.67 | -5.27 | -17.5 |  | -0.42
|  | NER | 132kV MOTANGA-RANGIA |  | 19.67 | 0 | 2.083 |  | 0.05
|  | NR | NEPAL IMPORT (FROM UP) |  | 0 | 0 | 0 |  | 1.21
NEPAL |  | NR | 132kV MAHENDRANAGAR-TANAKPUR(NHPC) |  | -71 | 0 | -60 |  | -1.43
|  | ER | NEPAL IMPORT (FROM BIHAR) |  | -191.21 | -1.3 | -88.75 |  | -2.13
|  | ER | 400kV DHALKEBAR-MUZAFFARPUR 1&2 |  | -484 | -153 | -387.5 |  | -9.3
|  | ER | BHERAMARA B/B HVDC (B'DESH) |  | -930 | -641 | -816.79 |  | -19.603
BANGLADESH |  | ER (Isolated from Indian Grid) | 400kV GODDA_TPS-RAHANPUR (B'DESH) D/C |  | -1418.31 | -807.75 | -1084.083 |  | -26.018
|  | NER | 132kV COMILLA-SURAJMANI NAGAR 1&2 |  | -136 | 0 | -113.75 |  | -2.73

## CrossBorder
|  | CROSS BORDER EXCHANGE SCHEDULE | [5 empty] | Date of Reporting: |  |  | 08-Mar-2024
Export From India (in MU)
T-GNA
| GNA |  |  | COLLECTIVE
Country | (ISGS/PPA) |  | BILATERAL | IDAM |  |  | RTM |  |  |  |  | TOTAL
|  |  | TOTAL | IEX | PXIL | HPX | IEX |  | PXIL | HPX
Bhutan | 0 |  | 0 | 10.72 | 0 | 0 | 1.3 |  | 0 | 0 |  | 12.02
Nepal | 0.27 |  | 0 | 9.95 | 0 | 0 | 0 |  | 0 | 0 |  | 10.22
Bangladesh | 19.66 |  | 0 | 0 | 0 | 0 | 0 |  | 0 | 0 |  | 19.66
Myanmar | 0 |  | 0 | 0 | 0 | 0 | 0 |  | 0 | 0 |  | 0
Total Export | 19.93 |  | 0 | 20.67 | 0 | 0 | 1.3 |  | 0 | 0 |  | 41.9
Import by India(in MU)
T-GNA
| GNA |  |  | COLLECTIVE
Country | (ISGA/PPA) |  | BILATERAL | IDAM |  |  | RTM |  |  |  |  | TOTAL
|  |  | TOTAL | IEX | PXIL | HPX | IEX |  | PXIL | HPX
Bhutan | 0.37 |  | 0 | 0 | 0 | 0 | 0 |  | 0 | 0 |  | 0.37
Nepal | 0 |  | 0 | 0 | 0 | 0 | 0 |  | 0 | 0 |  | 0
Bangladesh | 0 |  | 0 | 0 | 0 | 0 | 0 |  | 0 | 0 |  | 0
Myanmar | 0 |  | 0 | 0 | 0 | 0 | 0 |  | 0 | 0 |  | 0
Total Import | 0.37 |  | 0 | 0 | 0 | 0 | 0 |  | 0 | 0 |  | 0.37
Net from India(in MU) -ve : Export / +ve : Import
T-GNA
| GNA |  |  | COLLECTIVE
Country | (ISGS/PPA) |  | BILATERAL | IDAM |  |  | RTM |  |  |  |  | TOTAL
|  |  | TOTAL | IEX | PXIL | HPX | IEX |  | PXIL | HPX
Bhutan | 0.37 |  | 0 | -10.72 | 0 | 0 | -1.3 |  | 0 | 0 |  | -11.65
Nepal | -0.27 |  | 0 | -9.95 | 0 | 0 | 0 |  | 0 | 0 |  | -10.22
Bangladesh | -19.66 |  | 0 | 0 | 0 | 0 | 0 |  | 0 | 0 |  | -19.66
Myanmar | 0 |  | 0 | 0 | 0 | 0 | 0 |  | 0 | 0 |  | 0
Total Net | -19.56 |  | 0 | -20.67 | 0 | 0 | -1.3 |  | 0 | 0 |  | -41.53