## MOP_E
Report for previous day | [5 empty] | Date of Reporting: |  | 08-Jun-2023
A. Power Supply Position at All India and Regional level
|  | NR | WR | SR | ER | NER | TOTAL
Demand Met during Evening Peak hrs(MW) (at 20:00 hrs; from RLDCs) |  | 63139 | 62684 | 47184 | 26700 | 3358 | 203065
Peak Shortage (MW) |  | 405 | 0 | 0 | 225 | 72 | 702
Energy Met (MU) |  | 1398 | 1490.8 | 1164.85 | 633.75 | 69.19 | 4756.59
Hydro Gen (MU) |  | 229.47 | 34.54 | 61.8 | 65.34 | 9.25 | 400.4
Wind Gen (MU) |  | 18.23 | 141.33 | 180.26 | - | - | 339.82
Solar Gen (MU)* |  | 132.05 | 66.49 | 117.54 | 3.1 | 1.04 | 320.22
Energy Shortage (MU) |  | 4.01 | 0 | 0 | 1.331 | 1.79 | 7.131
Maximum Demand Met During the Day (MW) (From NLDC SCADA) |  | 66257 | 68483 | 56684 | 29277 | 3437 | 217843
Time Of Maximum Demand Met |  | 22:29 | 15:34 | 14:52 | 00:10 | 19:21 | 14:47
B. Frequency Profile (%)
Region | FVI | < 49.7 | 49.7 - 49.8 | 49.8 - 49.9 | < 49.9 | 49.9 - 50.05 | > 50.05
All India | 0.061 | 0 | 0 | 1.96 | 1.96 | 68.66 | 29.38
C. Power Supply Position in States
|  | Max.Demand | Shortage during | Energy Met | Drawal | OD(+)/UD(-) | Max OD | Energy
Region | States | Met during the day (MW) | maximum Demand (MW) | (MU) | Schedule (MU) | (MU) | (MW) | Shortage (MU)
| Punjab | 7982 | 0 | 174.17 | 80.69 | -6.51 | 80 | 0
| Haryana | 9346 | 108 | 189.05 | 122.5 | -4.51 | 446 | 0.48
| Rajasthan | 13032 | 0 | 264.46 | 55.9 | 1.89 | 1237 | 0
| Delhi | 5664 | 0 | 116.14 | 105.9 | -2.83 | 183 | 0
NR | UP | 25397 | 0 | 519.36 | 243.87 | 1.79 | 681 | 0.04
| Uttarakhand | 2216 | 75 | 48.75 | 27.48 | 0.85 | 191 | 0.98
| HP | 1559 | 0 | 30.37 | 5.75 | 0.31 | 143 | 0.31
| J&K(UT) & Ladakh(UT) | 2286 | 360 | 46.83 | 25.98 | -2.9 | 694 | 2.2
| Chandigarh | 266 | 0 | 5.45 | 5.37 | 0.08 | 26 | 0
| Railways_NR ISTS | 176 | 0 | 3.85 | 3.23 | 0.62 | 54 | 0
| Chhattisgarh | 4779 | 0 | 107.2 | 52.6 | -4 | 172 | 0
| Gujarat | 21094 | 0 | 450.2 | 195.1 | -2.5 | 844 | 0
| MP | 11337 | 0 | 253.8 | 148.7 | -7.8 | 309 | 0
WR | Maharashtra | 27870 | 0 | 604.1 | 221 | 0.2 | 1483 | 0
| Goa | 776 | 0 | 16.4 | 15.5 | 0.6 | 176 | 0
| DNHDDPDCL | 1286 | 0 | 29.8 | 30.4 | -0.6 | 34 | 0
| AMNSIL | 799 | 0 | 17 | 10 | 0.2 | 250 | 0
| BALCO | 518 | 0 | 12.3 | 12.5 | -0.2 | 12 | 0
| Andhra Pradesh | 12448 | 0 | 245.58 | 65.02 | 0.33 | 624 | 0
| Telangana | 10181 | 0 | 204.46 | 84.86 | 1.18 | 989 | 0
SR | Karnataka | 13398 | 0 | 263.34 | 74.85 | 2.64 | 770 | 0
| Kerala | 3936 | 0 | 87.4 | 64.99 | 0.65 | 513 | 0
| Tamil Nadu | 17553 | 0 | 353.93 | 151.91 | -4.94 | 357 | 0
| Puducherry | 455 | 0 | 10.14 | 9.75 | -0.33 | 31 | 0
| Bihar | 6759 | 0 | 146.15 | 135.2 | -0.05 | 282 | 1.106
| DVC | 3446 | 0 | 76.58 | -46.45 | 0.12 | 307 | 0
| Jharkhand | 1814 | 0 | 37.31 | 34.54 | -2.23 | 398 | 0.225
ER | Odisha | 6107 | 0 | 133.79 | 55.53 | 0.72 | 621 | 0
| West Bengal | 11292 | 0 | 238.41 | 116.38 | -2.44 | 666 | 0
| Sikkim | 96 | 0 | 1.41 | 1.36 | 0.05 | 34 | 0
| Railways_ER ISTS | 10.45 | 0 | 0.1 | 0.27 | -0.17 | 6 | 0
| Arunachal Pradesh | 169 | 0 | 3.07 | 2.44 | 0.63 | 68 | 0
| Assam | 2278 | 0 | 47.59 | 37.72 | 3.71 | 201 | 0.33
| Manipur | 133 | 0 | 2.09 | 2.41 | -0.32 | 23 | 0
NER | Meghalaya | 301 | 39 | 4.66 | 2.81 | 0.73 | 64 | 1.46
| Mizoram | 119 | 0 | 1.88 | 1.75 | -0.15 | 8 | 0
| Nagaland | 155 | 0 | 2.95 | 2.73 | -0.08 | 18 | 0
| Tripura | 370 | 0 | 6.95 | 6.41 | 0.99 | 72 | 0
D. Transnational Exchanges (MU) - Import(+ve)/Export(-ve)
|  | Bhutan | Nepal | Bangladesh | Godda -> Bangladesh
Actual (MU) |  | 3.469 | -8.5 | -25.457 | -10.8318
Day Peak (MW) |  | 312.23 | -416.7 | -1097 | -819.17
E. Import/Export by Regions (in MU) - Import(+ve)/Export(-ve); OD(+)/UD(-)
|  | NR | WR | SR | ER | NER | TOTAL
Schedule(MU) |  | 235.39 | -248.25 | 49.27 | -57.25 | 20.82 | -0.02
Actual(MU) |  | 205.3 | -255.99 | 69.951 | -50.64 | 25.75 | -5.629
O/D/U/D(MU) |  | -30.09 | -7.74 | 20.681 | 6.61 | 4.93 | -5.609
F. Generation Outage(MW)
|  | NR | WR | SR | ER | NER | TOTAL | % Share
Central Sector |  | 2166.19 | 6305 | 5518 | 470 | 796.8 | 15255.99 | 41.0062
State Sector |  | 4734.5 | 10236 | 3718 | 2923.65 | 336 | 21948.15 | 58.9938
Total |  | 6900.69 | 16541 | 9236 | 3393.65 | 1132.8 | 37204.14 | 100
G. Sourcewise generation (Gross) (MU)
|  | NR | WR | SR | ER | NER | All India | % Share
Coal |  | 798.44 | 1542.76 | 689.65 | 697.31 | 17.54 | 3745.7 | 72.7809
Lignite |  | 19.72 | 20.93 | 50.14 | 0 | 0 | 90.79 | 1.7641
Hydro |  | 229.47 | 34.54 | 61.8 | 65.34 | 9.25 | 400.4 | 7.78
Nuclear |  | 29.55 | 31.68 | 45.52 | 0 | 0 | 106.75 | 2.0742
Gas, Naptha & Diesel |  | 41.61 | 43.78 | 6.6 | 0 | 23.11 | 115.1 | 2.2365
RES (Wind, Solar, Biomass & Others) |  | 157.74 | 208.7 | 316.78 | 3.54 | 1.04 | 687.8 | 13.3643
Total |  | 1276.53 | 1882.39 | 1170.49 | 766.19 | 50.94 | 5146.54 | 100
Share of RES in total generation (%) |  | 12.3569 | 11.087 | 27.0639 | 0.46203 | 2.0416 | 13.3643
Share of Non-fossil fuel (Hydro,Nuclear and RES) in total generation(%) |  | 32.6479 | 14.6048 | 36.2327 | 8.9899 | 20.2002 | 23.2185
H. All India Demand Diversity Factor |  |  |  | I. All India Peak Demand and shortage at Solar and Non-Solar Hour
Based on Regional Max Demands |  | 1.028 |  |  | Max Demand Met(MW) |  | Time | Shortage(MW)
Based on State Max Demands |  | 1.043 |  | Solar hr | 217843 |  | 14:47 | 337
|  |  |  | Non-Solar hr | 211108 |  | 22:41 | 258
Diversity factor = Sum of regional or state maximum demands / All India maximum demand
**Note: All generation MU figures are gross
***Godda (Jharkhand) -> Bangladesh power exchange is through the radial connection (isolated from Indian Grid)
Solar Hours -> 06:00 to 18:00hrs and rest are Non-Solar Hours
*Source: RLDCs for solar connected to ISTS; SLDCs for embedded solar. Limited visibility of embedded solar data.
Executive Director-NLDC

## IR-Line
INTER-REGIONAL EXCHANGES
Import=(+ve) /Export =(-ve) for NET (MU)
[6 empty] | Date of Reporting: |  |  | 08-Jun-2023
Sl No | Voltage Level | Line Details | No. of Circuit | Max Import (MW) | Max Export (MW) | Import (MU) | Export (MU) |  | NET (MU)
Import/Export of ER (With NR)
1 | HVDC | ALIPURDUAR-AGRA | 2 | 0 | 0 | 0 | 0 |  | 0
2 | HVDC | PUSAULI B/B | - | 0 | 98 | 0 | 2.3 |  | -2.3
3 | 765 kV | GAYA-VARANASI | 2 | 562 | 204 | 4.71 | 0 |  | 4.71
4 | 765 kV | SASARAM-FATEHPUR | 1 | 188 | 244 | 0 | 1.66 |  | -1.66
5 | 765 kV | GAYA-BALIA | 1 | 0 | 698 | 0 | 11.15 |  | -11.15
6 | 400 kV | PUSAULI-VARANASI | 1 | 0 | 112 | 0 | 1.58 |  | -1.58
7 | 400 kV | PUSAULI -ALLAHABAD | 1 | 34 | 92 | 0 | 0.54 |  | -0.54
8 | 400 kV | MUZAFFARPUR-GORAKHPUR | 2 | 290 | 472 | 0 | 1.9 |  | -1.9
9 | 400 kV | PATNA-BALIA | 2 | 0 | 471 | 0 | 6.68 |  | -6.68
10 | 400 kV | NAUBATPUR-BALIA | 2 | 0 | 482 | 0 | 6.78 |  | -6.78
11 | 400 kV | BIHARSHARIFF-BALIA | 2 | 240 | 174 | 1.05 | 0 |  | 1.05
12 | 400 kV | MOTIHARI-GORAKHPUR | 2 | 80 | 373 | 0 | 3.95 |  | -3.95
13 | 400 kV | BIHARSHARIFF-VARANASI | 2 | 262 | 155 | 1.07 | 0 |  | 1.07
14 | 220 kV | SAHUPURI-KARAMNASA | 1 | 0 | 184 | 0 | 2.9 |  | -2.9
15 | 132 kV | NAGAR UNTARI-RIHAND | 1 | 0 | 0 | 0 | 0 |  | 0
16 | 132 kV | GARWAH-RIHAND | 1 | 25 | 0 | 0.66 | 0 |  | 0.66
17 | 132 kV | KARMANASA-SAHUPURI | 1 | 0 | 65 | 0 | 0.9 |  | -0.9
18 | 132 kV | KARMANASA-CHANDAULI | 1 | 0 | 0 | 0 | 0 |  | 0
ER-NR | [5 empty] | 7.49 | 40.34 |  | -32.85
Import/Export of ER (With WR)
1 | 765 kV | JHARSUGUDA-DHARAMJAIGARH | 4 | 1177 | 486 | 10.78 | 0 |  | 10.78
2 | 765 kV | NEW RANCHI-DHARAMJAIGARH | 2 | 1818 | 0 | 31.16 | 0 |  | 31.16
3 | 765 kV | JHARSUGUDA-DURG | 2 | 0 | 578 | 0 | 6.68 |  | -6.68
4 | 400 kV | JHARSUGUDA-RAIGARH | 4 | 95 | 307 | 0 | 2.43 |  | -2.43
5 | 400 kV | RANCHI-SIPAT | 2 | 397 | 0 | 4.59 | 0 |  | 4.59
6 | 220 kV | BUDHIPADAR-RAIGARH | 1 | 0 | 44 | 0 | 1.74 |  | -1.74
7 | 220 kV | BUDHIPADAR-KORBA | 2 | 191 | 0 | 3.02 | 0 |  | 3.02
ER-WR | [5 empty] | 49.55 | 10.85 |  | 38.7
Import/Export of ER (With SR)
1 | HVDC | JEYPORE-GAZUWAKA B/B | 2 | 0 | 552 | 0 | 12.42 |  | -12.42
2 | HVDC | TALCHER-KOLAR BIPOLE | 2 | 14 | 992 | 0 | 17.26 |  | -17.26
3 | 765 kV | ANGUL-SRIKAKULAM | 2 | 0 | 2564 | 0 | 40.4 |  | -40.4
4 | 400 kV | TALCHER-I/C | 2 | 873 | 200 | 10.52 | 0 |  | 10.52
5 | 220 kV | BALIMELA-UPPER-SILERRU | 1 | 0 | 0 | 0 | 0 |  | 0
ER-SR | [5 empty] | 0 | 70.08 |  | -70.08
Import/Export of ER (With NER)
1 | 400 kV | BINAGURI-BONGAIGAON | 2 | 0 | 212 | 0 | 3.57 |  | -3.57
2 | 400 kV | ALIPURDUAR-BONGAIGAON | 2 | 0 | 586 | 0 | 9.66 |  | -9.66
3 | 220 kV | ALIPURDUAR-SALAKATI | 2 | 0 | 118 | 0 | 2.03 |  | -2.03
ER-NER | [5 empty] | 0 | 15.26 |  | -15.26
Import/Export of NER (With NR)
1 | HVDC | BISWANATH CHARIALI-AGRA | 2 | 383 | 0 | 9.23 | 0 |  | 9.23
NER-NR | [5 empty] | 9.23 | 0 |  | 9.23
Import/Export of WR (With NR)
1 | HVDC | CHAMPA-KURUKSHETRA | 2 | 0 | 5031 | 0 | 84.85 |  | -84.85
2 | HVDC | VINDHYACHAL B/B | - | 444 | 0 | 12.16 | 0 |  | 12.16
3 | HVDC | MUNDRA-MOHINDERGARH | 2 | 0 | 976 | 0 | 8.46 |  | -8.46
4 | 765 kV | GWALIOR-AGRA | 2 | 0 | 2260 | 0 | 33.05 |  | -33.05
5 | 765 kV | GWALIOR-PHAGI | 2 | 176 | 1276 | 0.2 | 11.31 |  | -11.11
6 | 765 kV | JABALPUR-ORAI | 2 | 0 | 1101 | 0 | 29.25 |  | -29.25
7 | 765 kV | GWALIOR-ORAI | 1 | 592 | 0 | 10.35 | 0 |  | 10.35
8 | 765 kV | SATNA-ORAI | 1 | 0 | 1060 | 0 | 19.99 |  | -19.99
9 | 765 kV | BANASKANTHA-CHITORGARH | 2 | 1511 | 481 | 14.31 | 1.13 |  | 13.18
10 | 765 kV | VINDHYACHAL-VARANASI | 2 | 0 | 3553 | 0 | 69.33 |  | -69.33
11 | 400 kV | ZERDA-KANKROLI | 1 | 268 | 87 | 3.2 | 0.15 |  | 3.05
12 | 400 kV | ZERDA -BHINMAL | 1 | 597 | 186 | 6.58 | 0.54 |  | 6.04
13 | 400 kV | VINDHYACHAL -RIHAND | 1 | 950 | 0 | 21.82 | 0 |  | 21.82
14 | 400 kV | RAPP-SHUJALPUR | 2 | 387 | 473 | 3.03 | 1.83 |  | 1.2
15 | 220 kV | BHANPURA-RANPUR | 1 | 0 | 0 | 0 | 0 |  | 0
16 | 220 kV | BHANPURA-MORAK | 1 | 0 | 30 | 0 | 2.18 |  | -2.18
17 | 220 kV | MEHGAON-AURAIYA | 1 | 112 | 0 | 1.48 | 0 |  | 1.48
18 | 220 kV | MALANPUR-AURAIYA | 1 | 85 | 0 | 0.97 | 0 |  | 0.97
19 | 132 kV | GWALIOR-SAWAI MADHOPUR | 1 | 0 | 0 | 0 | 0 |  | 0
20 | 132 kV | RAJGHAT-LALITPUR | 2 | 0 | 0 | 0 | 0 |  | 0
WR-NR | [5 empty] | 74.1 | 262.07 |  | -187.97
Import/Export of WR (With SR)
1 | HVDC | BHADRAWATI B/B | - | 497 | 805 | 1.89 | 8.9 |  | -7.01
2 | HVDC | RAIGARH-PUGALUR | 2 | 0 | 3506 | 0 | 38.33 |  | -38.33
3 | 765 kV | SOLAPUR-RAICHUR | 2 | 2157 | 1018 | 15.83 | 2.69 |  | 13.14
4 | 765 kV | WARDHA-NIZAMABAD | 2 | 0 | 2405 | 0 | 27.91 |  | -27.91
5 | 400 kV | KOLHAPUR-KUDGI | 2 | 1652 | 0 | 28.32 | 0 |  | 28.32
6 | 220 kV | KOLHAPUR-CHIKODI | 2 | 0 | 0 | 0 | 0 |  | 0
7 | 220 kV | PONDA-AMBEWADI | 1 | 0 | 0 | 0 | 0 |  | 0
8 | 220 kV | XELDEM-AMBEWADI | 1 | 0 | 136 | 2.68 | 0 |  | 2.68
WR-SR | [5 empty] | 48.72 | 77.83 |  | -29.11
INTERNATIONAL EXCHANGES | [7 empty] | Import(+ve)/Export(-ve)
State |  | Region | Line Name |  | Max (MW) | Min (MW) | Avg (MW) |  | Energy Exchange (MU)
|  | ER | 400kV MANGDECHHU-ALIPURDUAR 1,2&3 i.e. ALIPURDUAR RECEIPT (from MANGDECHU HEP 4*180MW) |  | 175.621 | 54.817 | 111.82 |  | 2.6836
|  | ER | 400kV TALA-BINAGURI 1,2,4 (& 400kV MALBASE - BINAGURI) i.e. BINAGURI RECEIPT (from TALA HEP 6*170MW) |  | 257.108 | 89.312 | 124.63 |  | 2.991
BHUTAN |  | ER | 220kV CHUKHA-BIRPARA 1&2 (& 220kV MALBASE - BIRPARA) i.e. BIRPARA RECEIPT (from CHUKHA HEP 4*84MW) |  | -108.952 | 17.978 | -40.96 |  | -0.983
|  | NER | 132kV GELEPHU-SALAKATI |  | -11.36 | -1.61 | -7.333 |  | -0.176
|  | NER | 132kV MOTANGA-RANGIA |  | -53.41 | -3.89 | -43.542 |  | -1.045
|  | NR | 132kV MAHENDRANAGAR-TANAKPUR(NHPC) |  | -77 | 0 | -66 |  | -1.58
NEPAL |  | ER | NEPAL IMPORT (FROM BIHAR) |  | -142.7 | -53.16 | -93.75 |  | -2.25
|  | ER | 400kV DHALKEBAR-MUZAFFARPUR 1&2 |  | -197 | -78 | -194.583 |  | -4.67
|  | ER | BHERAMARA B/B HVDC (B'DESH) |  | -927 | -807 | -904.04 |  | -21.697
BANGLADESH |  | ER (Isolated from Indian Grid) | 400kV GODDA_TPS-RAHANPUR (B'DESH) D/C |  | -819.17 | 0 | -451.325 |  | -10.8318
|  | NER | 132kV COMILLA-SURAJMANI NAGAR 1&2 |  | -170 | 0 | -156.6667 |  | -3.76