## MOP_E
Report for previous day | [5 empty] | Date of Reporting: |  | 08-Jun-2024
A. Power Supply Position at All India and Regional level
|  | NR | WR | SR | ER | NER | TOTAL
Demand Met during Evening Peak hrs(MW) (at 20:00 hrs; from RLDCs) |  | 73657 | 64023 | 45395 | 28505 | 3397 | 214977
Peak Shortage (MW) |  | 0 | 0 | 0 | 360 | 0 | 360
Energy Met (MU) |  | 1716 | 1574.5 | 1016.46 | 657.72 | 65.33 | 5030.01
Hydro Gen (MU) |  | 315.85 | 31.86 | 48.3 | 30.23 | 28.264 | 454.504
Wind Gen (MU) |  | 24.21 | 110.01 | 57.79 | - | - | 192.01
Solar Gen (MU)* |  | 165.69 | 94.04 | 91.32 | 4 | 1.02 | 356.07
Energy Shortage (MU) |  | 0.62 | 0 | 0 | 2.4379 | 0 | 3.0579
Maximum Demand Met During the Day (MW) (From NLDC SCADA) |  | 81044 | 73405 | 46142 | 30448 | 3434 | 231951
Time Of Maximum Demand Met |  | 14:53 | 14:56 | 19:29 | 22:54 | 19:30 | 14:46
B. Frequency Profile (%)
Region | FVI | < 49.7 | 49.7 - 49.8 | 49.8 - 49.9 | < 49.9 | 49.9 - 50.05 | > 50.05
All India | 0.024 | 0 | 0.3 | 1.79 | 2.09 | 81.95 | 15.96
C. Power Supply Position in States
|  | Max.Demand | Shortage during | Energy Met | Drawal | OD(+)/UD(-) | Max OD | Energy
Region | States | Met during the day (MW) | maximum Demand (MW) | (MU) | Schedule (MU) | (MU) | (MW) | Shortage (MU)
| Punjab | 11780 | 0 | 236.76 | 126.81 | -2.2 | 269 | 0
| Haryana | 11260 | 0 | 233.4 | 164.3 | -0.1 | 1036 | 0
| Rajasthan | 16771 | 0 | 339.25 | 115.19 | 0.28 | 658 | 0
| Delhi | 7349 | 0 | 147.42 | 117.17 | -1.99 | 265 | 0
NR | UP | 27861 | 0 | 598.51 | 294.23 | 1.08 | 414 | 0
| Uttarakhand | 2704 | 0 | 57.96 | 31.71 | 2.18 | 373 | 0.07
| HP | 1804 | 0 | 38.85 | 6.51 | -0.01 | 52 | 0
| J&K(UT) & Ladakh(UT) | 2534 | 0 | 51.7 | 25.25 | -0.07 | 236 | 0.55
| Chandigarh | 390 | 0 | 7.61 | 7.55 | 0.06 | 34 | 0
| Railways_NR ISTS | 209 | 0 | 4.29 | 3.92 | 0.37 | 48 | 0
| Chhattisgarh | 5194 | 0 | 116.8 | 64.5 | -0.3 | 313 | 0
| Gujarat | 25502 | 0 | 514.2 | 148 | -0.8 | 685 | 0
| MP | 13398 | 0 | 287.8 | 163.1 | -4.7 | 821 | 0
WR | Maharashtra | 25978 | 0 | 579.7 | 200.2 | -5.7 | 740 | 0
| Goa | 719 | 0 | 15.2 | 13.9 | 1.1 | 42 | 0
| DNHDDPDCL | 1329 | 0 | 30.6 | 30.7 | -0.1 | 46 | 0
| AMNSIL | 793 | 0 | 17.7 | 8.1 | 0.3 | 273 | 0
| BALCO | 523 | 0 | 12.5 | 12.3 | 0.2 | 111 | 0
| Andhra Pradesh | 9149 | 0 | 199.93 | 55.85 | -0.55 | 664 | 0
| Telangana | 9292 | 0 | 189.04 | 67 | -0.47 | 437 | 0
SR | Karnataka | 9399 | 0 | 195.41 | 58.38 | -2.37 | 531 | 0
| Kerala | 4148 | 0 | 84.31 | 57.04 | 0.13 | 620 | 0
| Tamil Nadu | 16437 | 0 | 338.28 | 181.62 | -5.77 | 595 | 0
| Puducherry | 442 | 0 | 9.49 | 9.31 | -0.42 | 28 | 0
| Bihar | 6912 | 0 | 151.68 | 137.61 | 2.17 | 294 | 2.4379
| DVC | 3407 | 0 | 76.85 | -44.43 | -0.04 | 504 | 0
| Jharkhand | 2126 | 0 | 47.14 | 36.51 | 0.97 | 254 | 0
ER | Odisha | 6728 | 0 | 135.62 | 54.51 | -1.81 | 480 | 0
| West Bengal | 11805 | 0 | 244.65 | 102.86 | -1.27 | 205 | 0
| Sikkim | 99 | 0 | 1.65 | 1.45 | 0.2 | 38 | 0
| Railways_ER ISTS | 14 | 0 | 0.13 | 0.24 | -0.11 | 1 | 0
| Arunachal Pradesh | 165 | 0 | 2.6 | 2.51 | -0.1 | 43 | 0
| Assam | 2308 | 0 | 44.2 | 36.42 | 0.59 | 130 | 0
| Manipur | 200 | 0 | 3.05 | 3.28 | -0.23 | 32 | 0
NER | Meghalaya | 304 | 0 | 5.75 | 0.35 | -0.14 | 53 | 0
| Mizoram | 111 | 0 | 1.7 | 1.3 | -0.18 | 51 | 0
| Nagaland | 184 | 0 | 3.01 | 2.95 | 0.06 | 18 | 0
| Tripura | 275 | 0 | 5.02 | 4.95 | -0.47 | 29 | 0
D. Transnational Exchanges (MU) - Import(+ve)/Export(-ve)
|  | Bhutan | Nepal | Bangladesh | Godda -> Bangladesh
Actual (MU) |  | 1.88 | -4.063 | -23.391 | -28.429
Day Peak (MW) |  | 207 | -472.25 | -1038 | -1451.44
E. Import/Export by Regions (in MU) - Import(+ve)/Export(-ve); OD(+)/UD(-)
|  | NR | WR | SR | ER | NER | TOTAL
Schedule(MU) |  | 350.09 | -338.19 | 27.25 | -43.11 | 3.96 | -2.2204e-14
Actual(MU) |  | 343.6 | -372.3 | 45.893 | -30.27 | 6.82 | -6.257
O/D/U/D(MU) |  | -6.49 | -34.11 | 18.643 | 12.84 | 2.86 | -6.257
F. Generation Outage(MW)
|  | NR | WR | SR | ER | NER | TOTAL | % Share
Central Sector |  | 2667.13 | 3713.5 | 4478 | 2945.6 | 151 | 13955.23 | 45.1287
State Sector |  | 5270.5 | 6145.5 | 3868 | 1564 | 119.94 | 16967.94 | 54.8713
Total |  | 7937.63 | 9859 | 8346 | 4509.6 | 270.94 | 30923.17 | 100
G. Sourcewise generation (Gross) (MU)
|  | NR | WR | SR | ER | NER | All India | % Share
Coal |  | 847.7 | 1675.7 | 693.91 | 743.38 | 11.26 | 3971.95 | 72.8752
Lignite |  | 28.7 | 11.49 | 62.44 | 0 | 0 | 102.63 | 1.883
Hydro |  | 315.85 | 31.86 | 48.3 | 30.23 | 28.264 | 454.504 | 8.339
Nuclear |  | 29.9 | 59.76 | 51.36 | 0 | 0 | 141.02 | 2.5874
Gas, Naptha & Diesel |  | 53.47 | 109.59 | 10.28 | 0 | 24.33 | 197.67 | 3.6267
RES (Wind, Solar, Biomass & Others) |  | 197.2 | 206.74 | 171.96 | 5.64 | 1.03 | 582.57 | 10.6887
Total |  | 1472.82 | 2095.14 | 1038.25 | 779.25 | 64.884 | 5450.344 | 100
Share of RES in total generation (%) |  | 13.3893 | 9.8676 | 16.5625 | 0.72377 | 1.5874 | 10.6887
Share of Non-fossil fuel (Hydro,Nuclear and RES) in total generation(%) |  | 36.8647 | 14.2406 | 26.1613 | 4.6031 | 45.1483 | 21.615
H. All India Demand Diversity Factor |  |  |  | I. All India Peak Demand and shortage at Solar and Non-Solar Hour
Based on Regional Max Demands |  | 1.010 |  |  | Max Demand Met(MW) |  | Time | Shortage(MW)
Based on State Max Demands |  | 1.032 |  | Solar hr | 231951 |  | 14:46 | 0
|  |  |  | Non-Solar hr | 219727 |  | 22:26 | 1074
Diversity factor = Sum of regional or state maximum demands / All India maximum demand
**Note: All generation MU figures are gross
***Godda (Jharkhand) -> Bangladesh power exchange is through the radial connection (isolated from Indian Grid)
Solar Hours -> 07:00 to 17:00hrs and rest are Non-Solar Hours
*Source: RLDCs for solar connected to ISTS; SLDCs for embedded solar. Limited visibility of embedded solar data.
Executive Director-NLDC

## IR-Line
INTER-REGIONAL EXCHANGES
Import=(+ve) /Export =(-ve) for NET (MU)
[6 empty] | Date of Reporting: |  |  | 08-Jun-2024
Sl No | Voltage Level | Line Details | No. of Circuit | Max Import (MW) | Max Export (MW) | Import (MU) | Export (MU) |  | NET (MU)
Import/Export of ER (With NR)
1 | HVDC | ALIPURDUAR-AGRA | 2 | 0 | 0 | 0 | 0 |  | 0
2 | HVDC | PUSAULI B/B | - | 2 | 0 | 0 | 0 |  | 0
3 | 765 kV | GAYA-VARANASI | 2 | 657 | 408 | 0.25 | 0 |  | 0.25
4 | 765 kV | SASARAM-FATEHPUR | 1 | 0 | 306 | 0 | 5.15 |  | -5.15
5 | 765 kV | GAYA-BALIA | 1 | 0 | 676 | 0 | 11.76 |  | -11.76
6 | 400 kV | PUSAULI-VARANASI | 1 | 21 | 69 | 0 | 0.63 |  | -0.63
7 | 400 kV | PUSAULI -ALLAHABAD | 1 | 107 | 48 | 0.47 | 0 |  | 0.47
8 | 400 kV | MUZAFFARPUR-GORAKHPUR | 2 | 251 | 409 | 0 | 3.56 |  | -3.56
9 | 400 kV | PATNA-BALIA | 2 | 0 | 746 | 0 | 12.49 |  | -12.49
10 | 400 kV | NAUBATPUR-BALIA | 2 | 20 | 393 | 0 | 3.51 |  | -3.51
11 | 400 kV | BIHARSHARIFF-BALIA | 2 | 213 | 49 | 1.91 | 0 |  | 1.91
12 | 400 kV | MOTIHARI-GORAKHPUR | 2 | 111 | 418 | 0 | 4.74 |  | -4.74
13 | 400 kV | BIHARSHARIFF-VARANASI | 2 | 335 | 189 | 0 | 1.34 |  | -1.34
14 | 220 kV | SAHUPURI-KARAMNASA | 1 | 0 | 60 | 0 | 0.92 |  | -0.92
15 | 132 kV | NAGAR UNTARI-RIHAND | 1 | 0 | 0 | 0 | 0 |  | 0
16 | 132 kV | GARWAH-RIHAND | 1 | 30 | 0 | 0.62 | 0 |  | 0.62
17 | 132 kV | KARMANASA-SAHUPURI | 1 | 0 | 0 | 0 | 0 |  | 0
18 | 132 kV | KARMANASA-CHANDAULI | 1 | 0 | 0 | 0 | 0 |  | 0
ER-NR | [5 empty] | 3.25 | 44.1 |  | -40.85
Import/Export of ER (With WR)
1 | 765 kV | JHARSUGUDA-DHARAMJAIGARH | 4 | 256 | 986 | 0 | 4.9 |  | -4.9
2 | 765 kV | NEW RANCHI-DHARAMJAIGARH | 2 | 2122 | 0 | 38.49 | 0 |  | 38.49
3 | 765 kV | JHARSUGUDA-DURG | 2 | 24 | 568 | 0 | 4.15 |  | -4.15
4 | 400 kV | JHARSUGUDA-RAIGARH | 4 | 122 | 255 | 0 | 0.78 |  | -0.78
5 | 400 kV | RANCHI-SIPAT | 2 | 582 | 0 | 10.34 | 0 |  | 10.34
6 | 220 kV | BUDHIPADAR-RAIGARH | 1 | 0 | 103 | 0 | 1.39 |  | -1.39
7 | 220 kV | BUDHIPADAR-KORBA | 2 | 95 | 54 | 0.21 | 0 |  | 0.21
ER-WR | [5 empty] | 49.04 | 11.22 |  | 37.82
Import/Export of ER (With SR)
1 | HVDC | JEYPORE-GAZUWAKA B/B | 2 | 150 | 0 | 3.33 | 0 |  | 3.33
2 | HVDC | TALCHER-KOLAR BIPOLE | 2 | 13 | 1693 | 0 | 34.526 |  | -34.526
3 | 765 kV | ANGUL-SRIKAKULAM | 2 | 0 | 2046 | 0 | 29.28 |  | -29.28
4 | 400 kV | TALCHER-I/C | 2 | 915 | 918 | 0 | 8.906 |  | -8.906
5 | 220 kV | BALIMELA-UPPER-SILERRU | 1 | 0 | 0 | 0 | 0 |  | 0
ER-SR | [5 empty] | 3.33 | 63.806 |  | -60.476
Import/Export of ER (With NER)
1 | 400 kV | BINAGURI-BONGAIGAON | 2 | 287 | 0 | 3.24 | 0 |  | 3.24
2 | 400 kV | ALIPURDUAR-BONGAIGAON | 2 | 499 | 0 | 5.85 | 0 |  | 5.85
3 | 220 kV | ALIPURDUAR-SALAKATI | 2 | 68 | 5 | 0.71 | 0 |  | 0.71
ER-NER | [5 empty] | 9.8 | 0 |  | 9.8
Import/Export of NER (With NR)
1 | HVDC | BISWANATH CHARIALI-AGRA | 2 | 657 | 0 | 15.62 | 0 |  | 15.62
NER-NR | [5 empty] | 15.62 | 0 |  | 15.62
Import/Export of WR (With NR)
1 | HVDC | CHAMPA-KURUKSHETRA | 2 | 0 | 5786 | 0 | 104.8 |  | -104.8
2 | HVDC | VINDHYACHAL B/B | - | 246 | 52 | 5.27 | 0.3 |  | 4.97
3 | HVDC | MUNDRA-MOHINDERGARH | 2 | 0 | 1662 | 0 | 31.28 |  | -31.28
4 | 765 kV | GWALIOR-AGRA | 2 | 0 | 2927 | 0 | 50.67 |  | -50.67
5 | 765 kV | GWALIOR-PHAGI | 2 | 505 | 1084 | 1.6 | 12.26 |  | -10.66
6 | 765 kV | JABALPUR-ORAI | 2 | 0 | 1209 | 0 | 42.08 |  | -42.08
7 | 765 kV | GWALIOR-ORAI | 1 | 583 | 0 | 8.97 | 0 |  | 8.97
8 | 765 kV | SATNA-ORAI | 1 | 0 | 1142 | 0 | 23.51 |  | -23.51
9 | 765 kV | BANASKANTHA-CHITORGARH | 2 | 477 | 1426 | 1.79 | 12.47 |  | -10.68
10 | 765 kV | VINDHYACHAL-VARANASI | 2 | 0 | 3792 | 0 | 75.51 |  | -75.51
11 | 400 kV | ZERDA-KANKROLI | 1 | 134 | 252 | 0.55 | 1.86 |  | -1.31
12 | 400 kV | ZERDA -BHINMAL | 1 | 134 | 252 | 0.55 | 1.85 |  | -1.3
13 | 400 kV | VINDHYACHAL -RIHAND | 1 | 959 | 0 | 21.56 | 0 |  | 21.56
14 | 400 kV | RAPP-SHUJALPUR | 2 | 197 | 434 | 0.79 | 3.85 |  | -3.06
15 | 400 kV | NEEMUCH-Chittorgarh | 2 | 304 | 401 | 1.32 | 3.19 |  | -1.87
16 | 220 kV | BHANPURA-RANPUR | 1 | 0 | 140 | 0 | 2.41 |  | -2.41
17 | 220 kV | BHANPURA-MORAK | 1 | 0 | 30 | 0 | 2.72 |  | -2.72
18 | 220 kV | MEHGAON-AURAIYA | 1 | 47 | 45 | 0.23 | 0.17 |  | 0.06
19 | 220 kV | MALANPUR-AURAIYA | 1 | 21 | 39 | 0.04 | 0.19 |  | -0.15
20 | 132 kV | GWALIOR-SAWAI MADHOPUR | 1 | 0 | 0 | 0 | 0 |  | 0
21 | 132 kV | RAJGHAT-LALITPUR | 2 | 0 | 0 | 0 | 0 |  | 0
WR-NR | [5 empty] | 42.67 | 369.12 |  | -326.45
Import/Export of WR (With SR)
1 | HVDC | BHADRAWATI B/B | - | 0 | 306 | 0 | 7.2 |  | -7.2
2 | HVDC | RAIGARH-PUGALUR | 2 | 0 | 1501 | 0 | 37.7 |  | -37.7
3 | 765 kV | SOLAPUR-RAICHUR | 2 | 2181 | 677 | 19.31 | 1.05 |  | 18.26
4 | 765 kV | WARDHA-NIZAMABAD | 2 | 721 | 1127 | 1.91 | 7.95 |  | -6.04
5 | 765 kV | WARORA-WARANGAL(NEW) | 2 | 528 | 1500 | 0.85 | 12.73 |  | -11.88
6 | 400 kV | KOLHAPUR-KUDGI | 2 | 1717 | 0 | 28.55 | 0 |  | 28.55
7 | 220 kV | KOLHAPUR-CHIKODI | 2 | 0 | 0 | 0 | 0 |  | 0
8 | 220 kV | PONDA-AMBEWADI | 1 | 0 | 60 | 0 | 1.39 |  | -1.39
9 | 220 kV | XELDEM-AMBEWADI | 1 | 0 | 123 | 2.23 | 0 |  | 2.23
WR-SR | [5 empty] | 52.85 | 68.02 |  | -15.17
INTERNATIONAL EXCHANGES | [7 empty] | Import(+ve)/Export(-ve)
State |  | Region | Line Name |  | Max (MW) | Min (MW) | Avg (MW) |  | Energy Exchange (MU)
|  | ER | 400kV MANGDECHHU-ALIPURDUAR 1,2&3 i.e. ALIPURDUAR RECEIPT (from MANGDECHU HEP 4*180MW) |  | 216.769 | 132.647 | 179.68 |  | 4.3123
|  | ER | 400kV TALA-BINAGURI 1,2,4 (& 400kV MALBASE - BINAGURI) i.e. BINAGURI RECEIPT (from TALA HEP 6*170MW) |  | -100.136 | 32.477 | -37.13 |  | -0.891
BHUTAN |  | ER | 220kV CHUKHA-BIRPARA 1&2 (& 220kV MALBASE - BIRPARA) i.e. BIRPARA RECEIPT (from CHUKHA HEP 4*84MW) |  | -165.448 | -38.045 | -98.42 |  | -2.362
|  | NER | 132kV GELEPHU-SALAKATI |  | 13 | -12 | -4.583 |  | -0.11
|  | NER | 132kV MOTANGA-RANGIA |  | 59 | 0 | 38.75 |  | 0.93
|  | NR | NEPAL IMPORT (FROM UP) |  | -70 | 0 | -53 |  | -1.28
NEPAL |  | NR | 132kV MAHENDRANAGAR-TANAKPUR(NHPC) |  | -70 | 0 | -40 |  | -0.95
|  | ER | NEPAL IMPORT (FROM BIHAR) |  | -172.25 | 0 | -74.708 |  | -1.793
|  | ER | 400kV DHALKEBAR-MUZAFFARPUR 1&2 |  | -300 | 126 | -1.667 |  | -0.04
|  | ER | BHERAMARA B/B HVDC (B'DESH) |  | -948 | -800 | -903.79 |  | -21.691
BANGLADESH |  | ER (Isolated from Indian Grid) | 400kV GODDA_TPS-RAHANPUR (B'DESH) D/C |  | -1451.44 | -847.35 | -1184.542 |  | -28.429
|  | NER | 132kV COMILLA-SURAJMANI NAGAR 1&2 |  | -90 | 0 | -70.8333 |  | -1.7

## CrossBorder
|  | CROSS BORDER EXCHANGE SCHEDULE | [5 empty] | Date of Reporting: |  |  | 08-Jun-2024
Export From India (in MU)
T-GNA
| GNA |  |  | COLLECTIVE
Country | (ISGS/PPA) |  | BILATERAL | IDAM |  |  | RTM |  |  |  |  | TOTAL
|  |  | TOTAL | IEX | PXIL | HPX | IEX |  | PXIL | HPX
Bhutan | 0 |  | 0 | 0 | 0 | 0 | 0 |  | 0 | 0 |  | 0
Nepal | 0.22 |  | 0 | 0.58 | 0 | 0 | 2.72 |  | 0 | 0 |  | 3.52
Bangladesh | 21.67 |  | 0 | 0 | 0 | 0 | 0 |  | 0 | 0 |  | 21.67
Myanmar | 0 |  | 0 | 0 | 0 | 0 | 0 |  | 0 | 0 |  | 0
Total Export | 21.89 |  | 0 | 0.58 | 0 | 0 | 2.72 |  | 0 | 0 |  | 25.19
Import by India(in MU)
T-GNA
| GNA |  |  | COLLECTIVE
Country | (ISGA/PPA) |  | BILATERAL | IDAM |  |  | RTM |  |  |  |  | TOTAL
|  |  | TOTAL | IEX | PXIL | HPX | IEX |  | PXIL | HPX
Bhutan | 0.35 |  | 0 | 0.13 | 0 | 0 | 0 |  | 0 | 0 |  | 0.48
Nepal | 2.63 |  | 0 | 0 | 0 | 0 | 0 |  | 0 | 0 |  | 2.63
Bangladesh | 0 |  | 0 | 0 | 0 | 0 | 0 |  | 0 | 0 |  | 0
Myanmar | 0 |  | 0 | 0 | 0 | 0 | 0 |  | 0 | 0 |  | 0
Total Import | 2.98 |  | 0 | 0.13 | 0 | 0 | 0 |  | 0 | 0 |  | 3.11
Net from India(in MU) -ve : Export / +ve : Import
T-GNA
| GNA |  |  | COLLECTIVE
Country | (ISGS/PPA) |  | BILATERAL | IDAM |  |  | RTM |  |  |  |  | TOTAL
|  |  | TOTAL | IEX | PXIL | HPX | IEX |  | PXIL | HPX
Bhutan | 0.35 |  | 0 | 0.13 | 0 | 0 | 0 |  | 0 | 0 |  | 0.48
Nepal | 2.41 |  | 0 | -0.58 | 0 | 0 | -2.72 |  | 0 | 0 |  | -0.89
Bangladesh | -21.67 |  | 0 | 0 | 0 | 0 | 0 |  | 0 | 0 |  | -21.67
Myanmar | 0 |  | 0 | 0 | 0 | 0 | 0 |  | 0 | 0 |  | 0
Total Net | -18.91 |  | 0 | -0.45 | 0 | 0 | -2.72 |  | 0 | 0 |  | -22.08