## MOP_E
Report for previous day | [5 empty] | Date of Reporting: |  | 08-Sep-2023
A. Power Supply Position at All India and Regional level
|  | NR | WR | SR | ER | NER | TOTAL
Demand Met during Evening Peak hrs(MW) (at 20:00 hrs; from RLDCs) |  | 71860 | 55165 | 43813 | 25403 | 3125 | 199366
Peak Shortage (MW) |  | 0 | 0 | 0 | 0 | 17 | 17
Energy Met (MU) |  | 1739 | 1375.5 | 1034.55 | 554.16 | 67.21 | 4770.42
Hydro Gen (MU) |  | 324.92 | 41.77 | 52 | 113.69 | 32.91 | 565.29
Wind Gen (MU) |  | 9.7 | 189.87 | 225.08 | - | - | 424.65
Solar Gen (MU)* |  | 133.85 | 44.76 | 98.96 | 5.65 | 1.11 | 284.33
Energy Shortage (MU) |  | 1.32 | 0 | 0 | 0.26 | 0.47 | 2.05
Maximum Demand Met During the Day (MW) (From NLDC SCADA) |  | 80494 | 61407 | 48930 | 25848 | 3124 | 213344
Time Of Maximum Demand Met |  | 14:19 | 09:45 | 11:26 | 20:04 | 20:39 | 12:32
B. Frequency Profile (%)
Region | FVI | < 49.7 | 49.7 - 49.8 | 49.8 - 49.9 | < 49.9 | 49.9 - 50.05 | > 50.05
All India | 0.034 | 0 | 0 | 2.18 | 2.18 | 80.08 | 17.74
C. Power Supply Position in States
|  | Max.Demand | Shortage during | Energy Met | Drawal | OD(+)/UD(-) | Max OD | Energy
Region | States | Met during the day (MW) | maximum Demand (MW) | (MU) | Schedule (MU) | (MU) | (MW) | Shortage (MU)
| Punjab | 14826 | 0 | 333.83 | 200.9 | 0.3 | 270 | 0
| Haryana | 12246 | 0 | 256.17 | 197.55 | -0.29 | 206 | 0
| Rajasthan | 16272 | 0 | 346.38 | 146.17 | -0.96 | 287 | 0.66
| Delhi | 6371 | 0 | 130.1 | 112.88 | -3.47 | 222 | 0
NR | UP | 24332 | 0 | 522.59 | 239.51 | -0.72 | 687 | 0
| Uttarakhand | 2331 | 0 | 50.98 | 28.16 | -0.75 | 183 | 0.08
| HP | 1703 | 0 | 35.91 | 8.59 | -0.34 | 58 | 0.03
| J&K(UT) & Ladakh(UT) | 2605 | 0 | 52.43 | 25 | 4.17 | 345 | 0.55
| Chandigarh | 351 | 0 | 6.8 | 7.12 | -0.32 | 30 | 0
| Railways_NR ISTS | 161 | 0 | 3.31 | 3.6 | -0.29 | 5 | 0
| Chhattisgarh | 4638 | 0 | 106.4 | 46.7 | -1.9 | 186 | 0
| Gujarat | 18235 | 0 | 410.9 | 135.6 | -7.2 | 807 | 0
| MP | 11301 | 0 | 247.6 | 148 | -3.1 | 450 | 0
WR | Maharashtra | 24627 | 0 | 536.8 | 189.5 | -4.1 | 566 | 0
| Goa | 658 | 0 | 13.8 | 13.9 | -0.2 | 69 | 0
| DNHDDPDCL | 1266 | 0 | 29.4 | 29.3 | 0.1 | 57 | 0
| AMNSIL | 872 | 0 | 18.2 | 6.8 | 0.2 | 257 | 0
| BALCO | 521 | 0 | 12.4 | 12.5 | -0.1 | 5 | 0
| Andhra Pradesh | 9327 | 0 | 204.03 | 52.75 | -5.04 | 375 | 0
| Telangana | 9538 | 0 | 183.92 | 66.08 | -1.5 | 498 | 0
SR | Karnataka | 11556 | 0 | 223.33 | 63.41 | -4.4 | 418 | 0
| Kerala | 3702 | 0 | 77.3 | 66.64 | 0.26 | 305 | 0
| Tamil Nadu | 15728 | 0 | 336.9 | 130.52 | -5.19 | 660 | 0
| Puducherry | 402 | 0 | 9.07 | 8.9 | -0.55 | 59 | 0
| Bihar | 6693 | 0 | 134.98 | 131.58 | -2.07 | 350 | 0.09
| DVC | 3353 | 0 | 75.02 | -39.36 | 0.02 | 277 | 0
| Jharkhand | 1622 | 171 | 35.74 | 30.67 | 0.06 | 152 | 0.17
ER | Odisha | 5041 | 0 | 105.47 | 37.39 | -3.56 | 269 | 0
| West Bengal | 9305 | 0 | 201.62 | 85.1 | -3.53 | 434 | 0
| Sikkim | 81 | 0 | 1.17 | 1.21 | -0.04 | 21 | 0
| Railways_ER ISTS | 18 | 0 | 0.16 | 0.16 | 0 | 0 | 0
| Arunachal Pradesh | 142 | 0 | 2.94 | 2.86 | -0.35 | 24 | 0
| Assam | 2228 | 0 | 46.9 | 38.4 | 1.33 | 225 | 0.17
| Manipur | 189 | 0 | 2.61 | 2.74 | -0.13 | 23 | 0
NER | Meghalaya | 304 | 17 | 5.04 | 1.08 | -0.3 | 55 | 0.3
| Mizoram | 120 | 0 | 1.58 | 1.34 | -0.43 | 11 | 0
| Nagaland | 151 | 0 | 2.72 | 2.66 | -0.34 | 10 | 0
| Tripura | 290 | 0 | 5.42 | 5.6 | 0.23 | 119 | 0
D. Transnational Exchanges (MU) - Import(+ve)/Export(-ve)
|  | Bhutan | Nepal | Bangladesh | Godda -> Bangladesh
Actual (MU) |  | 31.32 | 9.09 | -25.267 | -32.508
Day Peak (MW) |  | 1430 | 414 | -1145 | -1443
E. Import/Export by Regions (in MU) - Import(+ve)/Export(-ve); OD(+)/UD(-)
|  | NR | WR | SR | ER | NER | TOTAL
Schedule(MU) |  | 464.27 | -293.25 | -29.47 | -136.41 | -5.14 | 0
Actual(MU) |  | 455.6 | -290.05 | -27.438 | -139.62 | -2.26 | -3.768
O/D/U/D(MU) |  | -8.67 | 3.2 | 2.032 | -3.21 | 2.88 | -3.768
F. Generation Outage(MW)
|  | NR | WR | SR | ER | NER | TOTAL | % Share
Central Sector |  | 4010.44 | 11263.85 | 4248 | 1660 | 204.5 | 21386.79 | 46.3073
State Sector |  | 5990.5 | 9618.5 | 5490 | 3123.65 | 155 | 24378 | 53.6927
Total |  | 10000.94 | 20882.35 | 9738 | 4784 | 359.5 | 45765 | 100
G. Sourcewise generation (Gross) (MU)
|  | NR | WR | SR | ER | NER | All India | % Share
Coal |  | 812.01 | 1395.94 | 608.66 | 645.93 | 14.13 | 3476.67 | 67.5457
Lignite |  | 28.56 | 13.15 | 45.02 | 0 | 0 | 86.73 | 1.685
Hydro |  | 324.92 | 41.77 | 52 | 113.69 | 32.91 | 565.29 | 10.9826
Nuclear |  | 29.43 | 53.72 | 65.2 | 0 | 0 | 148.35 | 2.8822
Gas, Naptha & Diesel |  | 27.29 | 52.24 | 6.2 | 0 | 28.23 | 113.96 | 2.214
RES (Wind, Solar, Biomass & Others) |  | 150.48 | 237.26 | 360.36 | 6.93 | 1.11 | 756.14 | 14.6905
Total |  | 1372.69 | 1794.08 | 1137.44 | 766.55 | 76.38 | 5147.14 | 100
Share of RES in total generation (%) |  | 10.9624 | 13.2246 | 31.6817 | 0.90405 | 1.4533 | 14.6905
Share of Non-fossil fuel (Hydro,Nuclear and RES) in total generation(%) |  | 36.7767 | 18.5471 | 41.9855 | 15.7354 | 44.5405 | 28.5553
H. All India Demand Diversity Factor |  |  |  | I. All India Peak Demand and shortage at Solar and Non-Solar Hour
Based on Regional Max Demands |  | 1.030 |  |  | Max Demand Met(MW) |  | Time | Shortage(MW)
Based on State Max Demands |  | 1.045 |  | Solar hr | 213344 |  | 12:32 | 281
|  |  |  | Non-Solar hr | 201099 |  | 19:21 | 263
Diversity factor = Sum of regional or state maximum demands / All India maximum demand
**Note: All generation MU figures are gross
***Godda (Jharkhand) -> Bangladesh power exchange is through the radial connection (isolated from Indian Grid)
Solar Hours -> 06:00 to 18:00hrs and rest are Non-Solar Hours
*Source: RLDCs for solar connected to ISTS; SLDCs for embedded solar. Limited visibility of embedded solar data.
Executive Director-NLDC

## IR-Line
INTER-REGIONAL EXCHANGES
Import=(+ve) /Export =(-ve) for NET (MU)
[6 empty] | Date of Reporting: |  |  | 08-Sep-2023
Sl No | Voltage Level | Line Details | No. of Circuit | Max Import (MW) | Max Export (MW) | Import (MU) | Export (MU) |  | NET (MU)
Import/Export of ER (With NR)
1 | HVDC | ALIPURDUAR-AGRA | 2 | 0 | 802 | 0 | 18.55 |  | -18.55
2 | HVDC | PUSAULI B/B | - | 0 | 99 | 0 | 2.45 |  | -2.45
3 | 765 kV | GAYA-VARANASI | 2 | 203 | 599 | 0 | 6.35 |  | -6.35
4 | 765 kV | SASARAM-FATEHPUR | 1 | 0 | 484 | 0 | 7.74 |  | -7.74
5 | 765 kV | GAYA-BALIA | 1 | 0 | 773 | 0 | 15.01 |  | -15.01
6 | 400 kV | PUSAULI-VARANASI | 1 | 0 | 63 | 0 | 0.72 |  | -0.72
7 | 400 kV | PUSAULI -ALLAHABAD | 1 | 0 | 101 | 0 | 1.57 |  | -1.57
8 | 400 kV | MUZAFFARPUR-GORAKHPUR | 2 | 0 | 834 | 0 | 15.15 |  | -15.15
9 | 400 kV | PATNA-BALIA | 2 | 0 | 566 | 0 | 11.07 |  | -11.07
10 | 400 kV | NAUBATPUR-BALIA | 2 | 0 | 606 | 0 | 11.36 |  | -11.36
11 | 400 kV | BIHARSHARIFF-BALIA | 2 | 0 | 320 | 0 | 4.74 |  | -4.74
12 | 400 kV | MOTIHARI-GORAKHPUR | 2 | 0 | 447 | 0 | 8.19 |  | -8.19
13 | 400 kV | BIHARSHARIFF-VARANASI | 2 | 107 | 244 | 0 | 2.61 |  | -2.61
14 | 220 kV | SAHUPURI-KARAMNASA | 1 | 0 | 1 | 0 | 0 |  | 0
15 | 132 kV | NAGAR UNTARI-RIHAND | 1 | 0 | 0 | 0.01 | 0 |  | 0.01
16 | 132 kV | GARWAH-RIHAND | 1 | 30 | 0 | 0.45 | 0 |  | 0.45
17 | 132 kV | KARMANASA-SAHUPURI | 1 | 0 | 0 | 0 | 0 |  | 0
18 | 132 kV | KARMANASA-CHANDAULI | 1 | 0 | 0 | 0 | 0 |  | 0
ER-NR | [5 empty] | 0.46 | 105.51 |  | -105.05
Import/Export of ER (With WR)
1 | 765 kV | JHARSUGUDA-DHARAMJAIGARH | 4 | 0 | 1302 | 0 | 17.21 |  | -17.21
2 | 765 kV | NEW RANCHI-DHARAMJAIGARH | 2 | 1557 | 0 | 25.24 | 0 |  | 25.24
3 | 765 kV | JHARSUGUDA-DURG | 2 | 0 | 312 | 0 | 4.1 |  | -4.1
4 | 400 kV | JHARSUGUDA-RAIGARH | 4 | 117 | 336 | 0 | 2.57 |  | -2.57
5 | 400 kV | RANCHI-SIPAT | 2 | 340 | 0 | 4.67 | 0 |  | 4.67
6 | 220 kV | BUDHIPADAR-RAIGARH | 1 | 0 | 131 | 0 | 1.43 |  | -1.43
7 | 220 kV | BUDHIPADAR-KORBA | 2 | 69 | 6 | 0.82 | 0 |  | 0.82
ER-WR | [5 empty] | 30.73 | 25.31 |  | 5.42
Import/Export of ER (With SR)
1 | HVDC | JEYPORE-GAZUWAKA B/B | 2 | 0 | 345 | 0 | 7.53 |  | -7.53
2 | HVDC | TALCHER-KOLAR BIPOLE | 2 | 0 | 1238 | 0 | 30.1 |  | -30.1
3 | 765 kV | ANGUL-SRIKAKULAM | 2 | 0 | 2117 | 0 | 25.95 |  | -25.95
4 | 400 kV | TALCHER-I/C | 2 | 169 | 2 | 2.74 | 0 |  | 2.74
5 | 220 kV | BALIMELA-UPPER-SILERRU | 1 | 0 | 0 | 0 | 0 |  | 0
ER-SR | [5 empty] | 0 | 63.58 |  | -63.58
Import/Export of ER (With NER)
1 | 400 kV | BINAGURI-BONGAIGAON | 2 | 0 | 392 | 0 | 5.46 |  | -5.46
2 | 400 kV | ALIPURDUAR-BONGAIGAON | 2 | 91 | 446 | 0 | 4.1 |  | -4.1
3 | 220 kV | ALIPURDUAR-SALAKATI | 2 | 12 | 100 | 0 | 1.45 |  | -1.45
ER-NER | [5 empty] | 0 | 11.01 |  | -11.01
Import/Export of NER (With NR)
1 | HVDC | BISWANATH CHARIALI-AGRA | 2 | 0 | 604 | 0 | 14.58 |  | -14.58
NER-NR | [5 empty] | 0 | 14.58 |  | -14.58
Import/Export of WR (With NR)
1 | HVDC | CHAMPA-KURUKSHETRA | 2 | 0 | 4533 | 0 | 87.52 |  | -87.52
2 | HVDC | VINDHYACHAL B/B | - | 137 | 198 | 3.11 | 0.68 |  | 2.43
3 | HVDC | MUNDRA-MOHINDERGARH | 2 | 0 | 1449 | 0 | 36.26 |  | -36.26
4 | 765 kV | GWALIOR-AGRA | 2 | 0 | 2394 | 0 | 45.51 |  | -45.51
5 | 765 kV | GWALIOR-PHAGI | 2 | 0 | 1948 | 0 | 33.61 |  | -33.61
6 | 765 kV | JABALPUR-ORAI | 2 | 0 | 1302 | 0 | 49 |  | -49
7 | 765 kV | GWALIOR-ORAI | 1 | 754 | 0 | 14 | 0 |  | 14
8 | 765 kV | SATNA-ORAI | 1 | 0 | 1105 | 0 | 23.5 |  | -23.5
9 | 765 kV | BANASKANTHA-CHITORGARH | 2 | 0 | 1527 | 0 | 18 |  | -18
10 | 765 kV | VINDHYACHAL-VARANASI | 2 | 0 | 3359 | 0 | 66 |  | -66
11 | 400 kV | ZERDA-KANKROLI | 1 | 0 | 286 | 0 | 2.87 |  | -2.87
12 | 400 kV | ZERDA -BHINMAL | 1 | 62 | 613 | 0 | 6.83 |  | -6.83
13 | 400 kV | VINDHYACHAL -RIHAND | 1 | 925 | 0 | 23 | 0 |  | 23
14 | 400 kV | RAPP-SHUJALPUR | 2 | 0 | 707 | 0 | 9.6 |  | -9.6
15 | 220 kV | BHANPURA-RANPUR | 1 | 0 | 72 | 0 | 0.26 |  | -0.26
16 | 220 kV | BHANPURA-MORAK | 1 | 0 | 30 | 0 | 2 |  | -2
17 | 220 kV | MEHGAON-AURAIYA | 1 | 80 | 14 | 0.8 | 0.01 |  | 0.79
18 | 220 kV | MALANPUR-AURAIYA | 1 | 56 | 29 | 0.34 | 0.08 |  | 0.26
19 | 132 kV | GWALIOR-SAWAI MADHOPUR | 1 | 0 | 0 | 0 | 0 |  | 0
20 | 132 kV | RAJGHAT-LALITPUR | 2 | 0 | 0 | 0 | 0 |  | 0
WR-NR | [5 empty] | 41.25 | 381.73 |  | -340.48
Import/Export of WR (With SR)
1 | HVDC | BHADRAWATI B/B | - | 997 | 0 | 14.78 | 0 |  | 14.78
2 | HVDC | RAIGARH-PUGALUR | 2 | 0 | 1102 | 0 | 18.3 |  | -18.3
3 | 765 kV | SOLAPUR-RAICHUR | 2 | 2638 | 476 | 31.71 | 0.17 |  | 31.54
4 | 765 kV | WARDHA-NIZAMABAD | 2 | 220 | 1625 | 0 | 9.3 |  | -9.3
5 | 400 kV | KOLHAPUR-KUDGI | 2 | 1964 | 0 | 34.72 | 0 |  | 34.72
6 | 220 kV | KOLHAPUR-CHIKODI | 2 | 0 | 0 | 0 | 0 |  | 0
7 | 220 kV | PONDA-AMBEWADI | 1 | 0 | 0 | 0 | 0 |  | 0
8 | 220 kV | XELDEM-AMBEWADI | 1 | 0 | 119 | 2.29 | 0 |  | 2.29
WR-SR | [5 empty] | 83.5 | 27.77 |  | 55.73
INTERNATIONAL EXCHANGES | [7 empty] | Import(+ve)/Export(-ve)
State |  | Region | Line Name |  | Max (MW) | Min (MW) | Avg (MW) |  | Energy Exchange (MU)
|  | ER | 400kV MANGDECHHU-ALIPURDUAR 1,2&3 i.e. ALIPURDUAR RECEIPT (from MANGDECHU HEP 4*180MW) |  | 527.164 | 407.847 | 467.32 |  | 11.2157
|  | ER | 400kV TALA-BINAGURI 1,2,4 (& 400kV MALBASE - BINAGURI) i.e. BINAGURI RECEIPT (from TALA HEP 6*170MW) |  | 803.801 | 725.315 | 746.83 |  | 17.924
BHUTAN |  | ER | 220kV CHUKHA-BIRPARA 1&2 (& 220kV MALBASE - BIRPARA) i.e. BIRPARA RECEIPT (from CHUKHA HEP 4*84MW) |  | 88.461 | 26.343 | 62.08 |  | 1.49
|  | NER | 132kV GELEPHU-SALAKATI |  | 36.3 | 20.84 | 28.75 |  | 0.69
|  | NER | 132kV MOTANGA-RANGIA |  | 0 | 0 | 0 |  | 0
|  | NR | 132kV MAHENDRANAGAR-TANAKPUR(NHPC) |  | -52 | 0 | 0 |  | 0.01
NEPAL |  | ER | NEPAL IMPORT (FROM BIHAR) |  | 0 | 0 | 0 |  | 0
|  | ER | 400kV DHALKEBAR-MUZAFFARPUR 1&2 |  | 466 | 240 | 378.333 |  | 9.08
|  | ER | BHERAMARA B/B HVDC (B'DESH) |  | -946 | -803 | -911.96 |  | -21.887
BANGLADESH |  | ER (Isolated from Indian Grid) | 400kV GODDA_TPS-RAHANPUR (B'DESH) D/C |  | -1443 | -1292 | -1354.5 |  | -32.508
|  | NER | 132kV COMILLA-SURAJMANI NAGAR 1&2 |  | -199 | 0 | -140.8333 |  | -3.38

## CrossBorder
|  | CROSS BORDER EXCHANGE SCHEDULE | [5 empty] | Date of Reporting: |  |  | 08-Sep-2023
Export From India (in MU)
STOA
| (ISGS/LTA/MTOA) |  |  | COLLECTIVE
Country | PPA |  | BILATERAL | IDAM |  |  | RTM |  |  |  |  | TOTAL
|  |  | TOTAL | IEX | PXIL | HPX | IEX |  | PXIL | HPX
Bhutan | 0 |  | 0 | 0 | 0 | 0 | 0 |  | 0 | 0 |  | 0
Nepal | 0.21 |  | 0 | 0 | 0 | 0 | 0 |  | 0 | 0 |  | 0.21
Bangladesh | 21.89 |  | 0 | 0 | 0 | 0 | 0 |  | 0 | 0 |  | 21.89
Myanmar | 0 |  | 0 | 0 | 0 | 0 | 0 |  | 0 | 0 |  | 0
Total Export | 22.1 |  | 0 | 0 | 0 | 0 | 0 |  | 0 | 0 |  | 22.1
Import by India(in MU)
STOA
| (ISGS/LTA/MTOA) |  |  | COLLECTIVE
Country | PPA |  | BILATERAL | IDAM |  |  | RTM |  |  |  |  | TOTAL
|  |  | TOTAL | IEX | PXIL | HPX | IEX |  | PXIL | HPX
Bhutan | 29.97 |  | 2.21 | 0 | 0 | 0 | 0 |  | 0 | 0 |  | 32.18
Nepal | 0 |  | 0 | 9.01 | 0 | 0 | 0 |  | 0 | 0 |  | 9.01
Bangladesh | 0 |  | 0 | 0 | 0 | 0 | 0 |  | 0 | 0 |  | 0
Myanmar | 0 |  | 0 | 0 | 0 | 0 | 0 |  | 0 | 0 |  | 0
Total Import | 29.97 |  | 2.21 | 9.01 | 0 | 0 | 0 |  | 0 | 0 |  | 41.19
Net from India(in MU) -ve : Export / +ve : Import
STOA
| (ISGS/LTA/MTOA) |  |  | COLLECTIVE
Country | PPA |  | BILATERAL | IDAM |  |  | RTM |  |  |  |  | TOTAL
|  |  | TOTAL | IEX | PXIL | HPX | IEX |  | PXIL | HPX
Bhutan | 29.97 |  | 2.21 | 0 | 0 | 0 | 0 |  | 0 | 0 |  | 32.18
Nepal | -0.21 |  | 0 | 9.01 | 0 | 0 | 0 |  | 0 | 0 |  | 8.8
Bangladesh | -21.89 |  | 0 | 0 | 0 | 0 | 0 |  | 0 | 0 |  | -21.89
Myanmar | 0 |  | 0 | 0 | 0 | 0 | 0 |  | 0 | 0 |  | 0
Total Net | 7.87 |  | 2.21 | 9.01 | 0 | 0 | 0 |  | 0 | 0 |  | 19.09