## MOP_E
Report for previous day | [5 empty] | Date of Reporting: |  | 08-Sep-2024
A. Power Supply Position at All India and Regional level
|  | NR | WR | SR | ER | NER | TOTAL
Demand Met during Evening Peak hrs(MW) (at 20:00 hrs; from RLDCs) |  | 69315 | 54844 | 42198 | 28528 | 3704 | 198589
Peak Shortage (MW) |  | 235 | 0 | 0 | 0 | 0 | 235
Energy Met (MU) |  | 1508 | 1299.8 | 1048.57 | 641.91 | 73.27 | 4571.55
Hydro Gen (MU) |  | 398.02 | 112.26 | 173.3 | 92.54 | 30.486 | 806.606
Wind Gen (MU) |  | 12.58 | 83.37 | 211.57 | - | - | 307.52
Solar Gen (MU)* |  | 163.42 | 73.39 | 112.6 | 3.05 | 1.32 | 353.78
Energy Shortage (MU) |  | 0.54 | 0 | 0 | 0.357 | 0 | 0.897
Maximum Demand Met During the Day (MW) (From NLDC SCADA) |  | 69599 | 57301 | 50960 | 29372 | 3767 | 201232
Time Of Maximum Demand Met |  | 19:40 | 19:33 | 09:44 | 22:33 | 19:03 | 19:19
B. Frequency Profile (%)
Region | FVI | < 49.7 | 49.7 - 49.8 | 49.8 - 49.9 | < 49.9 | 49.9 - 50.05 | > 50.05
All India | 0.033 | 0 | 0 | 2.71 | 2.71 | 71.98 | 25.31
C. Power Supply Position in States
|  | Max.Demand | Shortage during | Energy Met | Drawal | OD(+)/UD(-) | Max OD | Energy
Region | States | Met during the day (MW) | maximum Demand (MW) | (MU) | Schedule (MU) | (MU) | (MW) | Shortage (MU)
| Punjab | 12879 | 0 | 278.1 | 173.85 | 0.52 | 534 | 0
| Haryana | 9006 | 0 | 194.57 | 146.51 | -1.92 | 195 | 0
| Rajasthan | 11481 | 0 | 251.68 | 65.36 | -2.86 | 521 | 0
| Delhi | 5429 | 0 | 114.68 | 107.58 | -0.93 | 284 | 0
NR | UP | 26748 | 0 | 523.01 | 243.65 | 1.76 | 512 | 0
| Uttarakhand | 2221 | 0 | 49.67 | 23.48 | -0.28 | 136 | 0
| HP | 1711 | 0 | 35.93 | -0.38 | -0.24 | 98 | 0
| J&K(UT) & Ladakh(UT) | 2448 | 0 | 49.74 | 24.86 | 0.47 | 273 | 0.54
| Chandigarh | 286 | 0 | 6.05 | 6.42 | -0.37 | 7 | 0
| Railways_NR ISTS | 211 | 0 | 4.38 | 3.88 | 0.5 | 42 | 0
| Chhattisgarh | 5656 | 0 | 127.4 | 77.9 | -1.2 | 363 | 0
| Gujarat | 16767 | 0 | 367.7 | 172.3 | -3 | 551 | 0
| MP | 11848 | 0 | 257.3 | 135.2 | -2.7 | 624 | 0
WR | Maharashtra | 21543 | 0 | 476.4 | 158 | -6.9 | 664 | 0
| Goa | 548 | 0 | 12 | 9.6 | 2.1 | 47 | 0
| DNHDDPDCL | 1245 | 0 | 28 | 28.1 | -0.1 | 58 | 0
| AMNSIL | 809 | 0 | 18.4 | 9.2 | 0.2 | 237 | 0
| BALCO | 528 | 0 | 12.6 | 12.6 | 0 | 235 | 0
| Andhra Pradesh | 9285 | 0 | 195.37 | 43.46 | -1.19 | 825 | 0
| Telangana | 9902 | 0 | 196.88 | 67.8 | 0.33 | 1079 | 0
SR | Karnataka | 12006 | 0 | 203.08 | 48.49 | 3.73 | 793 | 0
| Kerala | 4149 | 0 | 84.17 | 52.87 | 1.45 | 658 | 0
| Tamil Nadu | 16651 | 0 | 359.66 | 149.67 | -4.99 | 1134 | 0
| Puducherry | 424 | 0 | 9.41 | 9.66 | -0.61 | 13 | 0
| Bihar | 7786 | 0 | 161.82 | 147.69 | 2.57 | 295 | 0.357
| DVC | 3364 | 0 | 74.35 | -42.29 | 1.39 | 339 | 0
| Jharkhand | 2157 | 0 | 45.81 | 34.99 | 0.83 | 256 | 0
ER | Odisha | 5847 | 0 | 120.6 | 48.02 | -1.58 | 557 | 0
| West Bengal | 11380 | 0 | 237.88 | 109.66 | -1.42 | 272 | 0
| Sikkim | 76 | 0 | 1.32 | 1.53 | -0.21 | 19 | 0
| Railways_ER ISTS | 14 | 0 | 0.13 | 0.19 | -0.06 | 4 | 0
| Arunachal Pradesh | 176 | 0 | 2.98 | 2.77 | -0.26 | 16 | 0
| Assam | 2574 | 0 | 52.21 | 42.95 | 1.09 | 420 | 0
| Manipur | 223 | 0 | 1.46 | 3.06 | -1.6 | 29 | 0
NER | Meghalaya | 287 | 0 | 4.71 | 0.66 | -0.13 | 67 | 0
| Mizoram | 148 | 0 | 2.36 | 0.58 | -0.09 | 56 | 0
| Nagaland | 177 | 0 | 3.1 | 2.62 | 0.03 | 35 | 0
| Tripura | 339 | 0 | 6.45 | 5.69 | 0.33 | 50 | 0
D. Transnational Exchanges (MU) - Import(+ve)/Export(-ve)
|  | Bhutan | Nepal | Bangladesh | Godda -> Bangladesh
Actual (MU) |  | 41.22 | 19.827 | -22.916 | -24.4
Day Peak (MW) |  | 2040 | 923.032 | -980 | -1033
E. Import/Export by Regions (in MU) - Import(+ve)/Export(-ve); OD(+)/UD(-)
|  | NR | WR | SR | ER | NER | TOTAL
Schedule(MU) |  | 253.92 | -208.04 | -20.33 | -37.45 | 11.9 | 0
Actual(MU) |  | 248.38 | -195.29 | -48.373 | -23.2 | 11.92 | -6.563
O/D/U/D(MU) |  | -5.54 | 12.75 | -28.043 | 14.25 | 0.02 | -6.563
F. Generation Outage(MW)
|  | NR | WR | SR | ER | NER | TOTAL | % Share
Central Sector |  | 4869.04 | 14496.9 | 3848 | 4810.6 | 310 | 28334.54 | 45.3345
State Sector |  | 5806.5 | 11844 | 13122 | 3239 | 154.97 | 34166.47 | 54.6655
Total |  | 10675.54 | 26340.9 | 16970 | 8049.6 | 464.97 | 62501.01 | 100
G. Sourcewise generation (Gross) (MU)
|  | NR | WR | SR | ER | NER | All India | % Share
Coal |  | 696.57 | 1226.92 | 510.09 | 620.6 | 14.23 | 3068.41 | 62.7993
Lignite |  | 24.83 | 11.36 | 47.92 | 0 | 0 | 84.11 | 1.7214
Hydro |  | 398.02 | 112.26 | 173.3 | 92.54 | 30.486 | 806.606 | 16.5083
Nuclear |  | 29.69 | 66.97 | 65.35 | 0 | 0 | 162.01 | 3.3158
Gas, Naptha & Diesel |  | 6.6 | 27.68 | 5.3 | 0 | 22.66 | 62.24 | 1.2738
RES (Wind, Solar, Biomass & Others) |  | 182.4 | 158.22 | 355.61 | 5.13 | 1.32 | 702.68 | 14.3813
Total |  | 1338.11 | 1603.41 | 1157.57 | 718.27 | 68.696 | 4886.056 | 100
Share of RES in total generation (%) |  | 13.6312 | 9.8677 | 30.7204 | 0.71422 | 1.9215 | 14.3813
Share of Non-fossil fuel (Hydro,Nuclear and RES) in total generation(%) |  | 45.5949 | 21.0458 | 51.3369 | 13.598 | 46.2996 | 34.2054
H. All India Demand Diversity Factor |  |  |  | I. All India Peak Demand and shortage at Solar and Non-Solar Hour
Based on Regional Max Demands |  | 1.048 |  |  | Max Demand Met(MW) |  | Time | Shortage(MW)
Based on State Max Demands |  | 1.084 |  | Solar hr | 198079 |  | 10:45 | 0
|  |  |  | Non-Solar hr | 201232 |  | 19:19 | 335
Diversity factor = Sum of regional or state maximum demands / All India maximum demand
**Note: All generation MU figures are gross
***Godda (Jharkhand) -> Bangladesh power exchange is through the radial connection (isolated from Indian Grid)
Solar Hours -> 06:00 to 18:00hrs and rest are Non-Solar Hours
*Source: RLDCs for solar connected to ISTS; SLDCs for embedded solar. Limited visibility of embedded solar data.
Executive Director-NLDC

## IR-Line
INTER-REGIONAL EXCHANGES
Import=(+ve) /Export =(-ve) for NET (MU)
[6 empty] | Date of Reporting: |  |  | 08-Sep-2024
Sl No | Voltage Level | Line Details | No. of Circuit | Max Import (MW) | Max Export (MW) | Import (MU) | Export (MU) |  | NET (MU)
Import/Export of ER (With NR)
1 | HVDC | ALIPURDUAR-AGRA | 2 | 0 | 702 | 0 | 15.8 |  | -15.8
2 | HVDC | PUSAULI B/B | - | 0 | 112 | 0 | 2.89 |  | -2.89
3 | 765 kV | GAYA-VARANASI | 2 | 1073 | 311 | 6.74 | 0 |  | 6.74
4 | 765 kV | SASARAM-FATEHPUR | 1 | 431 | 205 | 1.75 | 0 |  | 1.75
5 | 765 kV | GAYA-BALIA | 1 | 0 | 745 | 0 | 9.85 |  | -9.85
6 | 400 kV | PUSAULI-VARANASI | 1 | 0 | 171 | 0 | 3.09 |  | -3.09
7 | 400 kV | PUSAULI -ALLAHABAD | 1 | 61 | 13 | 0.39 | 0 |  | 0.39
8 | 400 kV | MUZAFFARPUR-GORAKHPUR | 2 | 133 | 605 | 0 | 5.9 |  | -5.9
9 | 400 kV | PATNA-BALIA | 2 | 156 | 733 | 0 | 8.91 |  | -8.91
10 | 400 kV | NAUBATPUR-BALIA | 2 | 100 | 214 | 0 | 1.78 |  | -1.78
11 | 400 kV | BIHARSHARIFF-BALIA | 2 | 261 | 28 | 3.45 | 0 |  | 3.45
12 | 400 kV | MOTIHARI-GORAKHPUR | 2 | 73 | 404 | 0 | 4.31 |  | -4.31
13 | 400 kV | BIHARSHARIFF-VARANASI | 2 | 208 | 205 | 0 | 0.45 |  | -0.45
14 | 220 kV | SAHUPURI-KARAMNASA | 1 | 0 | 67 | 0 | 0.38 |  | -0.38
15 | 132 kV | NAGAR UNTARI-RIHAND | 1 | 0 | 0 | 0.07 | 0 |  | 0.07
16 | 132 kV | GARWAH-RIHAND | 1 | 30 | 0 | 0.46 | 0 |  | 0.46
17 | 132 kV | KARMANASA-SAHUPURI | 1 | 0 | 0 | 0 | 0 |  | 0
18 | 132 kV | KARMANASA-CHANDAULI | 1 | 0 | 0 | 0 | 0 |  | 0
ER-NR | [5 empty] | 12.86 | 53.36 |  | -40.5
Import/Export of ER (With WR)
1 | 765 kV | JHARSUGUDA-DHARAMJAIGARH | 4 | 63 | 992 | 0 | 10.58 |  | -10.58
2 | 765 kV | NEW RANCHI-DHARAMJAIGARH | 2 | 2664 | 0 | 43.65 | 0 |  | 43.65
3 | 765 kV | JHARSUGUDA-DURG | 2 | 256 | 279 | 0 | 0.39 |  | -0.39
4 | 400 kV | JHARSUGUDA-RAIGARH | 4 | 89 | 460 | 0 | 5 |  | -5
5 | 400 kV | RANCHI-SIPAT | 2 | 658 | 0 | 8.8 | 0 |  | 8.8
6 | 220 kV | BUDHIPADAR-RAIGARH | 1 | 2 | 125 | 0 | 1.5 |  | -1.5
7 | 220 kV | BUDHIPADAR-KORBA | 2 | 21 | 229 | 0 | 2.67 |  | -2.67
ER-WR | [5 empty] | 52.45 | 20.14 |  | 32.31
Import/Export of ER (With SR)
1 | HVDC | JEYPORE-GAZUWAKA B/B | 2 | 115 | 215 | 0.93 | 0 |  | 0.93
2 | HVDC | TALCHER-KOLAR BIPOLE | 2 | 14 | 0 | 0 | 0 |  | 0
3 | 765 kV | ANGUL-SRIKAKULAM | 2 | 0 | 2230 | 0 | 30.72 |  | -30.72
4 | 400 kV | TALCHER-I/C | 2 | 1886 | 0 | 35.97 | 0 |  | 35.97
5 | 220 kV | BALIMELA-UPPER-SILERRU | 1 | 0 | 0 | 0 | 0 |  | 0
ER-SR | [5 empty] | 0.93 | 30.72 |  | -29.79
Import/Export of ER (With NER)
1 | 400 kV | BINAGURI-BONGAIGAON | 2 | 0 | 489 | 0 | 7.83 |  | -7.83
2 | 400 kV | ALIPURDUAR-BONGAIGAON | 2 | 0 | 732 | 0 | 11.4 |  | -11.4
3 | 220 kV | ALIPURDUAR-SALAKATI | 2 | 0 | 169 | 0 | 2.7 |  | -2.7
ER-NER | [5 empty] | 0 | 21.93 |  | -21.93
Import/Export of NER (With NR)
1 | HVDC | BISWANATH CHARIALI-AGRA | 2 | 0 | 505 | 0 | 12.04 |  | -12.04
NER-NR | [5 empty] | 0 | 12.04 |  | -12.04
Import/Export of WR (With NR)
1 | HVDC | CHAMPA-KURUKSHETRA | 2 | 0 | 2051 | 0 | 47.69 |  | -47.69
2 | HVDC | VINDHYACHAL B/B | - | 0 | 199 | 0 | 4.8 |  | -4.8
3 | HVDC | MUNDRA-MOHINDERGARH | 2 | 0 | 300 | 0 | 7.36 |  | -7.36
4 | 765 kV | GWALIOR-AGRA | 2 | 0 | 2511 | 0 | 35.27 |  | -35.27
5 | 765 kV | GWALIOR-PHAGI | 2 | 1279 | 1629 | 6.38 | 16.45 |  | -10.07
6 | 765 kV | JABALPUR-ORAI | 2 | 0 | 1194 | 0 | 31.37 |  | -31.37
7 | 765 kV | GWALIOR-ORAI | 1 | 919 | 0 | 12.2 | 0 |  | 12.2
8 | 765 kV | SATNA-ORAI | 1 | 0 | 935 | 0 | 14.67 |  | -14.67
9 | 765 kV | BANASKANTHA-CHITORGARH | 2 | 1087 | 303 | 10.93 | 0.28 |  | 10.65
10 | 765 kV | VINDHYACHAL-VARANASI | 2 | 0 | 3750 | 0 | 70.58 |  | -70.58
11 | 400 kV | ZERDA-KANKROLI | 1 | 247 | 3 | 2.41 | 0 |  | 2.41
12 | 400 kV | ZERDA -BHINMAL | 1 | 278 | 84 | 1.85 | 0.5 |  | 1.35
13 | 400 kV | VINDHYACHAL -RIHAND | 1 | 0 | 1 | 0 | 0 |  | 0
14 | 400 kV | RAPP-SHUJALPUR | 2 | 504 | 494 | 2.66 | 4.11 |  | -1.45
15 | 400 kV | NEEMUCH-Chittorgarh | 2 | 398 | 583 | 1.59 | 5.58 |  | -3.99
16 | 220 kV | BHANPURA-RANPUR | 1 | 0 | 83 | 0 | 1.26 |  | -1.26
17 | 220 kV | BHANPURA-MORAK | 1 | 0 | 30 | 0 | 1.6 |  | -1.6
18 | 220 kV | MEHGAON-AURAIYA | 1 | 85 | 17 | 0.55 | 0.03 |  | 0.52
19 | 220 kV | MALANPUR-AURAIYA | 1 | 57 | 36 | 0.23 | 0.17 |  | 0.06
20 | 132 kV | GWALIOR-SAWAI MADHOPUR | 1 | 0 | 0 | 0 | 0 |  | 0
21 | 132 kV | RAJGHAT-LALITPUR | 2 | 0 | 0 | 0 | 0 |  | 0
WR-NR | [5 empty] | 38.8 | 241.72 |  | -202.92
Import/Export of WR (With SR)
1 | HVDC | BHADRAWATI B/B | - | 500 | 0 | 12 | 0.2 |  | 11.8
2 | HVDC | RAIGARH-PUGALUR | 2 | 0 | 304 | 0 | 7.31 |  | -7.31
3 | 765 kV | SOLAPUR-RAICHUR | 2 | 1596 | 599 | 19.56 | 1.05 |  | 18.51
4 | 765 kV | WARDHA-NIZAMABAD | 2 | 414 | 1659 | 1.34 | 10.7 |  | -9.36
5 | 765 kV | WARORA-WARANGAL(NEW) | 2 | 286 | 1835 | 0.98 | 12.6 |  | -11.62
6 | 400 kV | KOLHAPUR-KUDGI | 2 | 1964 | 0 | 35.91 | 0 |  | 35.91
7 | 220 kV | KOLHAPUR-CHIKODI | 2 | 0 | 0 | 0 | 0 |  | 0
8 | 220 kV | PONDA-AMBEWADI | 1 | 0 | 0 | 0 | 0 |  | 0
9 | 220 kV | XELDEM-AMBEWADI | 1 | 0 | 101 | 2.1 | 0 |  | 2.1
WR-SR | [5 empty] | 71.89 | 31.86 |  | 40.03
INTERNATIONAL EXCHANGES | [7 empty] | Import(+ve)/Export(-ve)
State |  | Region | Line Name |  | Max (MW) | Min (MW) | Avg (MW) |  | Energy Exchange (MU)
|  | ER | 400kV MANGDECHHU-ALIPURDUAR 1,2&3 i.e. ALIPURDUAR RECEIPT (from MANGDECHU HEP 4*180MW) |  | 764.736 | 0 | 682.13 |  | 16.3712
|  | ER | 400kV TALA-BINAGURI 1,2,4 (& 400kV MALBASE - BINAGURI) i.e. BINAGURI RECEIPT (from TALA HEP 6*170MW) |  | 861.862 | 799.613 | 817.67 |  | 19.624
BHUTAN |  | ER | 220kV CHUKHA-BIRPARA 1&2 (& 220kV MALBASE - BIRPARA) i.e. BIRPARA RECEIPT (from CHUKHA HEP 4*84MW) |  | 223.656 | 83.419 | 128.28 |  | 3.0788
|  | NER | 132kV GELEPHU-SALAKATI |  | 38 | 0 | 30 |  | 0.72
|  | NER | 132kV MOTANGA-RANGIA |  | 69 | 0 | 59.583 |  | 1.43
|  | NR | NEPAL IMPORT (FROM UP) |  | 0 | 0 | 0 |  | 0
NEPAL |  | NR | 132kV MAHENDRANAGAR-TANAKPUR(NHPC) |  | 67.752 | 0 | 61 |  | 1.46
|  | ER | NEPAL IMPORT (FROM BIHAR) |  | 56.28 | 2.32 | 26.542 |  | 0.637
|  | ER | 400kV DHALKEBAR-MUZAFFARPUR 1&2 |  | 799 | 690 | 738.75 |  | 17.73
|  | ER | BHERAMARA B/B HVDC (B'DESH) |  | -902 | 0 | -889.83 |  | -21.356
BANGLADESH |  | ER (Isolated from Indian Grid) | 400kV GODDA_TPS-RAHANPUR (B'DESH) D/C |  | -1033 | -997 | -1016.667 |  | -24.4
|  | NER | 132kV COMILLA-SURAJMANI NAGAR 1&2 |  | -78 | 0 | -65 |  | -1.56

## CrossBorder
|  | CROSS BORDER EXCHANGE SCHEDULE | [5 empty] | Date of Reporting: |  |  | 08-Sep-2024
Export From India (in MU)
T-GNA
| GNA |  |  | COLLECTIVE
Country | (ISGS/PPA) |  | BILATERAL | IDAM |  |  | RTM |  |  |  |  | TOTAL
|  |  | TOTAL | IEX | PXIL | HPX | IEX |  | PXIL | HPX
Bhutan | 0 |  | 0 | 0 | 0 | 0 | 0 |  | 0 | 0 |  | 0
Nepal | 0.02 |  | 0 | 0 | 0 | 0 | 0 |  | 0 | 0 |  | 0.02
Bangladesh | 22.18 |  | 0 | 0 | 0 | 0 | 0 |  | 0 | 0 |  | 22.18
Myanmar | 0 |  | 0 | 0 | 0 | 0 | 0 |  | 0 | 0 |  | 0
Total Export | 22.2 |  | 0 | 0 | 0 | 0 | 0 |  | 0 | 0 |  | 22.2
Import by India(in MU)
T-GNA
| GNA |  |  | COLLECTIVE
Country | (ISGA/PPA) |  | BILATERAL | IDAM |  |  | RTM |  |  |  |  | TOTAL
|  |  | TOTAL | IEX | PXIL | HPX | IEX |  | PXIL | HPX
Bhutan | 40.11 |  | 0 | 1.69 | 0 | 0 | 0 |  | 0 | 0 |  | 41.8
Nepal | 6.44 |  | 0 | 13.21 | 0 | 0 | 0 |  | 0 | 0 |  | 19.65
Bangladesh | 0 |  | 0 | 0 | 0 | 0 | 0 |  | 0 | 0 |  | 0
Myanmar | 0 |  | 0 | 0 | 0 | 0 | 0 |  | 0 | 0 |  | 0
Total Import | 46.55 |  | 0 | 14.9 | 0 | 0 | 0 |  | 0 | 0 |  | 61.45
Net from India(in MU) -ve : Export / +ve : Import
T-GNA
| GNA |  |  | COLLECTIVE
Country | (ISGS/PPA) |  | BILATERAL | IDAM |  |  | RTM |  |  |  |  | TOTAL
|  |  | TOTAL | IEX | PXIL | HPX | IEX |  | PXIL | HPX
Bhutan | 40.11 |  | 0 | 1.69 | 0 | 0 | 0 |  | 0 | 0 |  | 41.8
Nepal | 6.42 |  | 0 | 13.21 | 0 | 0 | 0 |  | 0 | 0 |  | 19.63
Bangladesh | -22.18 |  | 0 | 0 | 0 | 0 | 0 |  | 0 | 0 |  | -22.18
Myanmar | 0 |  | 0 | 0 | 0 | 0 | 0 |  | 0 | 0 |  | 0
Total Net | 24.35 |  | 0 | 14.9 | 0 | 0 | 0 |  | 0 | 0 |  | 39.25