## MOP_E
Report for previous day | [5 empty] | Date of Reporting: |  | 08-Nov-2023
A. Power Supply Position at All India and Regional level
|  | NR | WR | SR | ER | NER | TOTAL
Demand Met during Evening Peak hrs(MW) (at 19:00 hrs; from RLDCs) |  | 52199 | 62850 | 45318 | 20861 | 2642 | 183870
Peak Shortage (MW) |  | 120 | 0 | 0 | 723 | 14 | 857
Energy Met (MU) |  | 1150 | 1531 | 1025.99 | 445.16 | 48.47 | 4200.62
Hydro Gen (MU) |  | 132.36 | 40.35 | 51.1 | 37.45 | 17.26 | 278.52
Wind Gen (MU) |  | 4.54 | 25.28 | 22.72 | - | - | 52.54
Solar Gen (MU)* |  | 99.45 | 56.63 | 80.88 | 2.91 | 0.99 | 240.86
Energy Shortage (MU) |  | 1.41 | 0 | 0 | 2.731 | 0.05 | 4.191
Maximum Demand Met During the Day (MW) (From NLDC SCADA) |  | 56782 | 72848 | 48891 | 21898 | 2886 | 196615
Time Of Maximum Demand Met |  | 18:24 | 10:57 | 12:27 | 17:46 | 17:25 | 10:37
B. Frequency Profile (%)
Region | FVI | < 49.7 | 49.7 - 49.8 | 49.8 - 49.9 | < 49.9 | 49.9 - 50.05 | > 50.05
All India | 0.033 | 0 | 0.29 | 6.45 | 6.74 | 79.94 | 13.32
C. Power Supply Position in States
|  | Max.Demand | Shortage during | Energy Met | Drawal | OD(+)/UD(-) | Max OD | Energy
Region | States | Met during the day (MW) | maximum Demand (MW) | (MU) | Schedule (MU) | (MU) | (MW) | Shortage (MU)
| Punjab | 6797 | 0 | 136.36 | 43.69 | -0.46 | 128 | 0
| Haryana | 7127 | 0 | 143.27 | 94.36 | -1.55 | 45 | 0
| Rajasthan | 15781 | 0 | 324.01 | 130 | 0.32 | 315 | 0
| Delhi | 4002 | 0 | 77.85 | 68.65 | 0.16 | 276 | 0
NR | UP | 18144 | 0 | 335.66 | 104.56 | -1.4 | 1011 | 0
| Uttarakhand | 2060 | 0 | 39.55 | 28.41 | 0.38 | 109 | 0
| HP | 1878 | 0 | 33.25 | 24.76 | -0.04 | 50 | 0.1
| J&K(UT) & Ladakh(UT) | 2575 | 0 | 52.73 | 40.92 | 4.18 | 632 | 1.31
| Chandigarh | 198 | 0 | 3.56 | 3.6 | -0.04 | 21 | 0
| Railways_NR ISTS | 183 | 0 | 3.59 | 3.55 | 0.04 | 22 | 0
| Chhattisgarh | 4387 | 0 | 92.5 | 33.2 | -1.4 | 206 | 0
| Gujarat | 21644 | 0 | 435.4 | 188.1 | 1.1 | 515 | 0
| MP | 15926 | 0 | 328.8 | 204.1 | -2.6 | 510 | 0
WR | Maharashtra | 28040 | 0 | 599.1 | 225.2 | -9.1 | 627 | 0
| Goa | 707 | 0 | 14.4 | 13.4 | 0.5 | 64 | 0
| DNHDDPDCL | 1246 | 0 | 28.6 | 28.6 | 0 | 36 | 0
| AMNSIL | 905 | 0 | 19.8 | 9.5 | -0.2 | 278 | 0
| BALCO | 536 | 0 | 12.4 | 12.5 | -0.1 | 5 | 0
| Andhra Pradesh | 10149 | 0 | 206.84 | 88.23 | -0.96 | 840 | 0
| Telangana | 10597 | 0 | 204.2 | 94.39 | -0.26 | 554 | 0
SR | Karnataka | 11341 | 0 | 220.16 | 77.48 | -4.78 | 876 | 0
| Kerala | 3999 | 0 | 80.7 | 60.15 | 0.58 | 299 | 0
| Tamil Nadu | 15224 | 0 | 304.77 | 177.29 | -2.31 | 372 | 0
| Puducherry | 435 | 0 | 9.32 | 9.42 | -0.11 | 32 | 0
| Bihar | 4488 | 0 | 88.26 | 85.57 | -2.95 | 190 | 1.472
| DVC | 3134 | 0 | 69.88 | -38.66 | -0.26 | 311 | 0
| Jharkhand | 1557 | 0 | 29.45 | 22.17 | -1.68 | 202 | 1.259
ER | Odisha | 4956 | 0 | 104.25 | 22.49 | -1.56 | 253 | 0
| West Bengal | 7695 | 0 | 151.94 | 23.03 | -2.44 | 229 | 0
| Sikkim | 86 | 0 | 1.25 | 1.13 | 0.12 | 28 | 0
| Railways_ER ISTS | 23 | 0 | 0.13 | 0.18 | -0.05 | 12 | 0
| Arunachal Pradesh | 156 | 0 | 2.44 | 2.62 | -0.37 | 11 | 0
| Assam | 1723 | 0 | 28.95 | 23 | 0.2 | 183 | 0
| Manipur | 198 | 0 | 2.48 | 2.68 | -0.2 | 19 | 0
NER | Meghalaya | 356 | 0 | 6.26 | 4.81 | -0.38 | 62 | 0.05
| Mizoram | 119 | 0 | 1.75 | 1.55 | -0.4 | 10 | 0
| Nagaland | 144 | 0 | 2.24 | 2.29 | -0.24 | 11 | 0
| Tripura | 257 | 0 | 4.35 | 3.81 | -0.12 | 16 | 0
D. Transnational Exchanges (MU) - Import(+ve)/Export(-ve)
|  | Bhutan | Nepal | Bangladesh | Godda -> Bangladesh
Actual (MU) |  | 9.25 | 9.453 | -21.422 | -26.296
Day Peak (MW) |  | 395.2 | 383 | -921 | -1365
E. Import/Export by Regions (in MU) - Import(+ve)/Export(-ve); OD(+)/UD(-)
|  | NR | WR | SR | ER | NER | TOTAL
Schedule(MU) |  | 210.35 | -193.08 | 132.93 | -152.39 | -3.68 | -5.87
Actual(MU) |  | 216.13 | -166.89 | 129.712 | -183.12 | -4.61 | -8.778
O/D/U/D(MU) |  | 5.78 | 26.19 | -3.218 | -30.73 | -0.93 | -2.908
F. Generation Outage(MW)
|  | NR | WR | SR | ER | NER | TOTAL | % Share
Central Sector |  | 5843.04 | 8740.25 | 6618 | 4886 | 230 | 26317.29 | 53.8657
State Sector |  | 7325.5 | 7175 | 5271 | 2525 | 243.4 | 22539.9 | 46.1343
Total |  | 13168.54 | 15915.25 | 11889 | 7411 | 473.4 | 48857.19 | 100
G. Sourcewise generation (Gross) (MU)
|  | NR | WR | SR | ER | NER | All India | % Share
Coal |  | 698.18 | 1636.56 | 640.64 | 656 | 14.94 | 3646.32 | 79.5029
Lignite |  | 27.59 | 19.22 | 63.01 | 0 | 0 | 109.82 | 2.3945
Hydro |  | 132.36 | 40.35 | 51.1 | 37.45 | 17.26 | 278.52 | 6.0727
Nuclear |  | 17.87 | 53.27 | 70.59 | 0 | 0 | 141.73 | 3.0902
Gas, Naptha & Diesel |  | 13.11 | 17.14 | 3.8 | 0 | 26.08 | 60.13 | 1.3111
RES (Wind, Solar, Biomass & Others) |  | 119.19 | 83.68 | 141.96 | 4.04 | 1.01 | 349.88 | 7.6286
Total |  | 1008.3 | 1850.22 | 971.1 | 697.49 | 59.29 | 4586.4 | 100
Share of RES in total generation (%) |  | 11.8209 | 4.5227 | 14.6185 | 0.57922 | 1.7035 | 7.6286
Share of Non-fossil fuel (Hydro,Nuclear and RES) in total generation(%) |  | 26.7202 | 9.5826 | 27.1496 | 5.9485 | 30.8146 | 16.7916
H. All India Demand Diversity Factor |  |  |  | I. All India Peak Demand and shortage at Solar and Non-Solar Hour
Based on Regional Max Demands |  | 1.034 |  |  | Max Demand Met(MW) |  | Time | Shortage(MW)
Based on State Max Demands |  | 1.061 |  | Solar hr | 196615 |  | 10:37 | 38
|  |  |  | Non-Solar hr | 195530 |  | 18:24 | 1141
Diversity factor = Sum of regional or state maximum demands / All India maximum demand
**Note: All generation MU figures are gross
***Godda (Jharkhand) -> Bangladesh power exchange is through the radial connection (isolated from Indian Grid)
Solar Hours -> 06:00 to 18:00hrs and rest are Non-Solar Hours
*Source: RLDCs for solar connected to ISTS; SLDCs for embedded solar. Limited visibility of embedded solar data.
Executive Director-NLDC

## IR-Line
INTER-REGIONAL EXCHANGES
Import=(+ve) /Export =(-ve) for NET (MU)
[6 empty] | Date of Reporting: |  |  | 08-Nov-2023
Sl No | Voltage Level | Line Details | No. of Circuit | Max Import (MW) | Max Export (MW) | Import (MU) | Export (MU) |  | NET (MU)
Import/Export of ER (With NR)
1 | HVDC | ALIPURDUAR-AGRA | 2 | 0 | 501 | 0 | 12.08 |  | -12.08
2 | HVDC | PUSAULI B/B | - | 0 | 48 | 0 | 1.27 |  | -1.27
3 | 765 kV | GAYA-VARANASI | 2 | 0 | 772 | 0 | 13.44 |  | -13.44
4 | 765 kV | SASARAM-FATEHPUR | 1 | 0 | 444 | 0 | 8.18 |  | -8.18
5 | 765 kV | GAYA-BALIA | 1 | 0 | 589 | 0 | 11.98 |  | -11.98
6 | 400 kV | PUSAULI-VARANASI | 1 | 37 | 23 | 0.37 | 0 |  | 0.37
7 | 400 kV | PUSAULI -ALLAHABAD | 1 | 0 | 81 | 0 | 0.94 |  | -0.94
8 | 400 kV | MUZAFFARPUR-GORAKHPUR | 2 | 0 | 574 | 0 | 9.61 |  | -9.61
9 | 400 kV | PATNA-BALIA | 2 | 0 | 421 | 0 | 7.3 |  | -7.3
10 | 400 kV | NAUBATPUR-BALIA | 2 | 0 | 451 | 0 | 7.34 |  | -7.34
11 | 400 kV | BIHARSHARIFF-BALIA | 2 | 0 | 231 | 0 | 3.34 |  | -3.34
12 | 400 kV | MOTIHARI-GORAKHPUR | 2 | 0 | 342 | 0 | 5.48 |  | -5.48
13 | 400 kV | BIHARSHARIFF-VARANASI | 2 | 0 | 291 | 0 | 4.75 |  | -4.75
14 | 220 kV | SAHUPURI-KARAMNASA | 1 | 0 | 97 | 0 | 1.47 |  | -1.47
15 | 132 kV | NAGAR UNTARI-RIHAND | 1 | 0 | 0 | 0.08 | 0 |  | 0.08
16 | 132 kV | GARWAH-RIHAND | 1 | 30 | 0 | 0.37 | 0 |  | 0.37
17 | 132 kV | KARMANASA-SAHUPURI | 1 | 0 | 0 | 0 | 0 |  | 0
18 | 132 kV | KARMANASA-CHANDAULI | 1 | 0 | 0 | 0 | 0 |  | 0
ER-NR | [5 empty] | 0.82 | 87.18 |  | -86.36
Import/Export of ER (With WR)
1 | 765 kV | JHARSUGUDA-DHARAMJAIGARH | 4 | 0 | 770 | 0 | 11.29 |  | -11.29
2 | 765 kV | NEW RANCHI-DHARAMJAIGARH | 2 | 432 | 670 | 0 | 2.9 |  | -2.9
3 | 765 kV | JHARSUGUDA-DURG | 2 | 0 | 730 | 0 | 14.22 |  | -14.22
4 | 400 kV | JHARSUGUDA-RAIGARH | 4 | 0 | 563 | 0 | 8.68 |  | -8.68
5 | 400 kV | RANCHI-SIPAT | 2 | 82 | 287 | 0 | 2.4 |  | -2.4
6 | 220 kV | BUDHIPADAR-RAIGARH | 1 | 0 | 130 | 0 | 1.82 |  | -1.82
7 | 220 kV | BUDHIPADAR-KORBA | 2 | 124 | 20 | 1.41 | 0 |  | 1.41
ER-WR | [5 empty] | 1.41 | 41.31 |  | -39.9
Import/Export of ER (With SR)
1 | HVDC | JEYPORE-GAZUWAKA B/B | 2 | 0 | 523 | 0 | 11.86 |  | -11.86
2 | HVDC | TALCHER-KOLAR BIPOLE | 2 | 0 | 1990 | 0 | 42.3 |  | -42.3
3 | 765 kV | ANGUL-SRIKAKULAM | 2 | 0 | 2277 | 0 | 40.94 |  | -40.94
4 | 400 kV | TALCHER-I/C | 2 | 279 | 279 | 2.69 | 0 |  | 2.69
5 | 220 kV | BALIMELA-UPPER-SILERRU | 1 | 0 | 0 | 0 | 0 |  | 0
ER-SR | [5 empty] | 0 | 95.1 |  | -95.1
Import/Export of ER (With NER)
1 | 400 kV | BINAGURI-BONGAIGAON | 2 | 0 | 275 | 0 | 3.54 |  | -3.54
2 | 400 kV | ALIPURDUAR-BONGAIGAON | 2 | 232 | 496 | 0 | 3.5 |  | -3.5
3 | 220 kV | ALIPURDUAR-SALAKATI | 2 | 25 | 90 | 0 | 0.79 |  | -0.79
ER-NER | [5 empty] | 0 | 7.83 |  | -7.83
Import/Export of NER (With NR)
1 | HVDC | BISWANATH CHARIALI-AGRA | 2 | 0 | 706 | 0 | 12.65 |  | -12.65
NER-NR | [5 empty] | 0 | 12.65 |  | -12.65
Import/Export of WR (With NR)
1 | HVDC | CHAMPA-KURUKSHETRA | 2 | 0 | 820 | 0 | 19.61 |  | -19.61
2 | HVDC | VINDHYACHAL B/B | - | 431 | 0 | 6.81 | 0 |  | 6.81
3 | HVDC | MUNDRA-MOHINDERGARH | 2 | 0 | 979 | 0 | 24.12 |  | -24.12
4 | 765 kV | GWALIOR-AGRA | 2 | 0 | 1536 | 0 | 23.34 |  | -23.34
5 | 765 kV | GWALIOR-PHAGI | 2 | 0 | 2012 | 0 | 35.68 |  | -35.68
6 | 765 kV | JABALPUR-ORAI | 2 | 0 | 757 | 0 | 25.55 |  | -25.55
7 | 765 kV | GWALIOR-ORAI | 1 | 1069 | 0 | 18.454 | 0 |  | 18.454
8 | 765 kV | SATNA-ORAI | 1 | 0 | 1030 | 0 | 21.58 |  | -21.58
9 | 765 kV | BANASKANTHA-CHITORGARH | 2 | 1596 | 0 | 22.2 | 0 |  | 22.2
10 | 765 kV | VINDHYACHAL-VARANASI | 2 | 0 | 2533 | 0 | 44.63 |  | -44.63
11 | 400 kV | ZERDA-KANKROLI | 1 | 193 | 0 | 2.77 | 0 |  | 2.77
12 | 400 kV | ZERDA -BHINMAL | 1 | 408 | 122 | 1.812 | 0 |  | 1.812
13 | 400 kV | VINDHYACHAL -RIHAND | 1 | 962 | 0 | 22.31 | 0 |  | 22.31
14 | 400 kV | RAPP-SHUJALPUR | 2 | 356 | 287 | 0 | 0.76 |  | -0.76
15 | 220 kV | BHANPURA-RANPUR | 1 | 0 | 172 | 0 | 2.84 |  | -2.84
16 | 220 kV | BHANPURA-MORAK | 1 | 0 | 30 | 0 | 1.81 |  | -1.81
17 | 220 kV | MEHGAON-AURAIYA | 1 | 160 | 0 | 1.84 | 0 |  | 1.84
18 | 220 kV | MALANPUR-AURAIYA | 1 | 71 | 3 | 0.48 | 0.01 |  | 0.47
19 | 132 kV | GWALIOR-SAWAI MADHOPUR | 1 | 0 | 0 | 0 | 0 |  | 0
20 | 132 kV | RAJGHAT-LALITPUR | 2 | 0 | 0 | 0 | 0 |  | 0
WR-NR | [5 empty] | 76.676 | 199.93 |  | -123.254
Import/Export of WR (With SR)
1 | HVDC | BHADRAWATI B/B | - | 0 | 1007 | 0 | 23.75 |  | -23.75
2 | HVDC | RAIGARH-PUGALUR | 2 | 0 | 3008 | 0 | 55.32 |  | -55.32
3 | 765 kV | SOLAPUR-RAICHUR | 2 | 1675 | 116 | 20.01 | 0.06 |  | 19.95
4 | 765 kV | WARDHA-NIZAMABAD | 2 | 0 | 1876 | 0 | 25.77 |  | -25.77
5 | 765 kV | WARORA-WARANGAL(NEW) | 2 | 0 | 1776 | 0 | 23.36 |  | -23.36
6 | 400 kV | KOLHAPUR-KUDGI | 2 | 1361 | 0 | 22.96 | 0 |  | 22.96
7 | 220 kV | KOLHAPUR-CHIKODI | 2 | 0 | 0 | 0 | 0 |  | 0
8 | 220 kV | PONDA-AMBEWADI | 1 | 0 | 0 | 0 | 0 |  | 0
9 | 220 kV | XELDEM-AMBEWADI | 1 | 0 | 116 | 2.28 | 0 |  | 2.28
WR-SR | [5 empty] | 45.25 | 128.26 |  | -83.01
INTERNATIONAL EXCHANGES | [7 empty] | Import(+ve)/Export(-ve)
State |  | Region | Line Name |  | Max (MW) | Min (MW) | Avg (MW) |  | Energy Exchange (MU)
|  | ER | 400kV MANGDECHHU-ALIPURDUAR 1,2&3 i.e. ALIPURDUAR RECEIPT (from MANGDECHU HEP 4*180MW) |  | 97.431 | -4.033 | 18.13 |  | 0.4352
|  | ER | 400kV TALA-BINAGURI 1,2,4 (& 400kV MALBASE - BINAGURI) i.e. BINAGURI RECEIPT (from TALA HEP 6*170MW) |  | 240.834 | 142.775 | 240.834 |  | 11.297
BHUTAN |  | ER | 220kV CHUKHA-BIRPARA 1&2 (& 220kV MALBASE - BIRPARA) i.e. BIRPARA RECEIPT (from CHUKHA HEP 4*84MW) |  | -190.078 | 27.769 | -111.29 |  | -2.671
|  | NER | 132kV GELEPHU-SALAKATI |  | 12.07 | -10.77 | -2.083 |  | -0.05
|  | NER | 132kV MOTANGA-RANGIA |  | 31.13 | -13.79 | 10 |  | 0.24
|  | NR | 132kV MAHENDRANAGAR-TANAKPUR(NHPC) |  | 0 | 0 | 0 |  | 1.57
NEPAL |  | ER | NEPAL IMPORT (FROM BIHAR) |  | 0 | 0 | 0 |  | 0
|  | ER | 400kV DHALKEBAR-MUZAFFARPUR 1&2 |  | 383 | 194 | 328.458 |  | 7.883
|  | ER | BHERAMARA B/B HVDC (B'DESH) |  | -781 | -660 | -772.58 |  | -18.542
BANGLADESH |  | ER (Isolated from Indian Grid) | 400kV GODDA_TPS-RAHANPUR (B'DESH) D/C |  | -1365 | -860 | -1095.667 |  | -26.296
|  | NER | 132kV COMILLA-SURAJMANI NAGAR 1&2 |  | -140 | 0 | -120 |  | -2.88

## CrossBorder
|  | CROSS BORDER EXCHANGE SCHEDULE | [5 empty] | Date of Reporting: |  |  | 08-Nov-2023
Export From India (in MU)
T-GNA
| GNA |  |  | COLLECTIVE
Country | (ISGS/PPA) |  | BILATERAL | IDAM |  |  | RTM |  |  |  |  | TOTAL
|  |  | TOTAL | IEX | PXIL | HPX | IEX |  | PXIL | HPX
Bhutan | 0 |  | 0 | 0 | 0 | 0 | 0 |  | 0 | 0 |  | 0
Nepal | 0 |  | 0 | 0 | 0 | 0 | 0 |  | 0 | 0 |  | 0
Bangladesh | 18.78 |  | 0 | 0 | 0 | 0 | 0 |  | 0 | 0 |  | 18.78
Myanmar | 0 |  | 0 | 0 | 0 | 0 | 0 |  | 0 | 0 |  | 0
Total Export | 18.78 |  | 0 | 0 | 0 | 0 | 0 |  | 0 | 0 |  | 18.78
Import by India(in MU)
T-GNA
| GNA |  |  | COLLECTIVE
Country | (ISGA/PPA) |  | BILATERAL | IDAM |  |  | RTM |  |  |  |  | TOTAL
|  |  | TOTAL | IEX | PXIL | HPX | IEX |  | PXIL | HPX
Bhutan | 1.84 |  | 0 | 0.92 | 0 | 0 | 0 |  | 0 | 0 |  | 2.76
Nepal | 0 |  | 0 | 9.57 | 0 | 0 | 0 |  | 0 | 0 |  | 9.57
Bangladesh | 0 |  | 0 | 0 | 0 | 0 | 0 |  | 0 | 0 |  | 0
Myanmar | 0 |  | 0 | 0 | 0 | 0 | 0 |  | 0 | 0 |  | 0
Total Import | 1.84 |  | 0 | 10.49 | 0 | 0 | 0 |  | 0 | 0 |  | 12.33
Net from India(in MU) -ve : Export / +ve : Import
T-GNA
| GNA |  |  | COLLECTIVE
Country | (ISGS/PPA) |  | BILATERAL | IDAM |  |  | RTM |  |  |  |  | TOTAL
|  |  | TOTAL | IEX | PXIL | HPX | IEX |  | PXIL | HPX
Bhutan | 1.84 |  | 0 | 0.92 | 0 | 0 | 0 |  | 0 | 0 |  | 2.76
Nepal | 0 |  | 0 | 9.57 | 0 | 0 | 0 |  | 0 | 0 |  | 9.57
Bangladesh | -18.78 |  | 0 | 0 | 0 | 0 | 0 |  | 0 | 0 |  | -18.78
Myanmar | 0 |  | 0 | 0 | 0 | 0 | 0 |  | 0 | 0 |  | 0
Total Net | -16.94 |  | 0 | 10.49 | 0 | 0 | 0 |  | 0 | 0 |  | -6.45